## a) Operational UASB-CW
Operational parameters of upflow anaerobic sludge blanket reacter (UASB) and constructed wetlands (CW). The intensive sampling campaigns of HYDRO 1 were in period I and V.
Start date | 2021-03-10 | 2021-07-07 | 2021-12-01 | 2022-03-18 | 2022-04-30 | 2022-06-01
Days | 1 - 119 | 120 - 266 | 267 - 373 | 374 - 416 | 417 - 448 | 449 - 654
Qin (m3 d-1) | 20.1 ± 8.3 | 65.3 ± 3.7 | 25.2 ± 1.8 | 40.8 ± 3 | 59.2 ± 0.2 | 82 ± 7.9
Temperature (οC) | 22.0 ± 3.5 | 23.2 ± 3.5 | 13.5 ± 0.7 | 15.2 ± 1.7 | 19.0 ± 1.6 | 22.7 ± 3.8
HRT (h) | 50.9 ± 14.3 | 15.1 ± 1.3 | 39.4 ± 3.2 | 24.2 ± 1.5 | 16.6 ± 0 | 12.2 ± 1.8
Upflow velocity (m h-1) | 0.28 ± 0.05 | 0.39 ± 0.07 | 0.24 ± 0.09 | 0.36 ± 0.03 | 0.35 ± 0 | 0.33 ± 0.06
OLRUASB (kgCOD m-3 d-1) | 0.24 ± 0.15 | 1.16 ± 0.3 | 0.19 ± 0.07 | 0.64 ± 0.26 | 1.13 ± 0.33 | 1.32 ± 0.31
HRTVF,SAT (d) | 4.5 ± 1.5 | 1.9 ± 0.1 | 5 ± 0.3 | 3.1 ± 0.2 | 2.1 ± 0 | 1.5 ± 0.2
OLRVF,SAT (gCOD m-2 d-1) | 21.8 ± 10.4 | 69.1 ± 20.2 | 10.1 ± 1.8 | 42.1 ± 16.8 | 97.9 ± 13.1 | 81.5 ± 22.2
SLRVF,SAT (gTSS m-2 d-1) | 6.3 ± 1.9 | 32.1 ± 13.1 | 2.6 ± 0.8 | 21 ± 11.8 | 45.7 ± 6.5 | 34.1 ± 12.6
OLRVF,UNSAT (gCOD m-2 d-1) | n/a | 10.9 ± 2.1 | 2.0 ± 0.5 | 6.0 ± 1.6 | 12.8 ± 1.3 | 17.4 ± 4
SLRVF,UNSAT (gTSS m-2 d-1) | n/a | 1.5 ± 0.5 | 0.2 ± 0.1 | 0.9 ± 0.4 | 2.6 ± 1 | 4.6 ± 2.6

## b) PhACs S1
Concentrations (ng/L) of pharmaceutical active compounds (PhACs) in water samples in the first sampling campaign of HYDRO 1
[16 empty] | Mean (3 sampling days) |  |  |  | Recoveries (%) |  |  |  |  | LOD (ng/L) |  | LOQ (ng/L)
|  | Control |  | Influent wastewater (ww) |  |  | UASB Effluent |  |  | CW Effluent |  |  | UV Effluent |  |  | Influent ww | UASB Effluent | CW Effluent | UV Effluent |  | Influent ww/ UASB Effluent | CW Effluent | UV Effluent |  | Influent ww/ UASB Effluent | CW Effluent | Influent ww/ UASB Effluent | CW Effluent
|  | Tap water |  | 18/10/2021 | 2021-10-19 | 2021-10-20 | 2021-10-19 | 2021-10-20 | 2021-10-21 | 2021-10-21 | 2021-10-22 | 2021-10-23 | 2021-10-21 | 2021-10-22 | 2021-10-23
Therapeutic class | Compound | Plastic | Glass
Analgesics and anti-inflammatories | Acetaminophen | 6 | 5 | 69200 | 61200 | 59200 | 8040 | 6640 | 8920 | 1800 | 919.7 | 963.5 | 548.5 | 684.5 | 647.4 | 63200 | 7866.6667 | 1227.7333 | 626.8 | Acetaminophen | SAT | 91.3 | 97 | Acetaminophen | 58 | 84 | 193.3333 | 280
| Codeine | ND | ND | 59 | 109 | 111 | 46 | 24 | 59 | ND | ND | ND | 4 | 8 | 18 | 93 | 43 | ND | 10 | Codeine | 35 | 54.7 | 54.6 | Codeine | 3.2 | 3.6 | 10.6667 | 12
| Diclofenac | ND | ND | 1193 | 996 | 1315 | 1329 | 1712 | 1501 | 1053 | 1298 | 1223 | 1348 | 1638 | 1655 | 1168 | 1514 | 1191.3333 | 1547 | Diclofenac | 112 | 106 | 116 | Diclofenac | 8 | 13.2 | 26.6667 | 44
| Ibuprofen | ND | ND | 1602 | 1496 | 1515 | 2191 | 2424 | 2729 | 482 | 572 | 628 | 847 | 967 | 1054 | 1537.6667 | 2448 | 560.6667 | 956 | Ibuprofen | 94 | 85 | 147 | Ibuprofen | 25.6 | 26.4 | 85.3333 | 88
| 1-OH-IBU | 18 | 26 | 472 | 622 | 503 | 852 | 865 | 904 | 270 | 345 | 324 | 630 | 732 | 700 | 532.3333 | 873.6667 | 313 | 687.3333 | 1-OH-IBU | 91 | 79 | 74 | 1-OH-IBU | 35.8667 | 44.9333 | 119.5556 | 149.7778
| 2-OH-IBU | ND | ND | 4920 | 4240 | 4800 | 6360 | 6760 | 8480 | 3808 | 4640 | 4680 | 6080 | 8040 | 8480 | 4653.3333 | 7200 | 4376 | 7533.3333 | 2-OH-IBU | SAT | SAT | SAT | 2-OH-IBU | 37.0667 | 43.0667 | 123.5556 | 143.5556
| CBX-IBU | NA |  | NA |  |  | NA |  |  | NA |  |  | NA |  |  | NA | NA | NA | NA | CBX-IBU | NA | NA | NA | CBX-IBU | NA | NA | NA | NA
| Indomethacine | ND | ND | ND | ND | ND | ND | ND | ND | ND | ND | ND | ND | ND | ND | ND | ND | ND | ND | Indomethacine | 73 | 84 | 83 | Indomethacine | 40.8 | 31.6 | 136 | 105.3333
| Ketoprofen | 3 | 8 | 119 | 69 | 122 | 107 | 81 | 163 | 149 | 118 | 261 | 140 | 140 | 148 | 103.3333 | 117 | 176 | 142.6667 | Ketoprofen | 73 | 33 | 77.7 | Ketoprofen | 34.6667 | 24 | 115.5556 | 80
| Meloxicam | ND | ND | ND | ND | ND | 9 | 7 | 2 | ND | ND | ND | ND | ND | ND | ND | 6 | ND | ND | Meloxicam | 108.2 | 90.8 | 97.5 | Meloxicam | 5.2 | 2 | 17.3333 | 6.6667
| Naproxen | ND | ND | 2378 | 3259 | 2978 | 3287 | 3416 | 3330 | 574 | 738 | 654 | 1215 | 1311 | 1691 | 2871.6667 | 3344.3333 | 655.3333 | 1405.6667 | Naproxen | 74 | 86 | 79 | Naproxen | 30.4 | 23.6 | 101.3333 | 78.6667
| Phenazone | ND | ND | ND | ND | ND | ND | ND | ND | ND | ND | ND | ND | ND | ND | ND | ND | ND | ND | Phenazone | NA | NA | NA | Phenazone | 2.8 | 2.4 | 9.3333 | 8
| Tenoxicam | ND | ND | ND | ND | ND | ND | ND | ND | 65.3 | 65 | 54.4 | ND | ND | ND | ND | ND | 61.5667 | ND | Tenoxicam | 11 | 12 | 7 | Tenoxicam | 8.8 | 8.4 | 29.3333 | 28
| Salicylic acid | NA |  | NA |  |  | NA |  |  | NA |  |  | NA |  |  | NA | NA | NA | NA | Salicylic acid | NA | NA | NA | Salicylic acid | NA | NA | NA | NA
Antibiotics | Azithromycin | ND | ND | ND | ND | ND | ND | ND | ND | ND | ND | ND | ND | ND | ND | ND | ND | ND | ND | Azithromycin | 32.2 | 38.9 | 43.6 | Azithromycin | 67.2 | 7.6 | 224 | 25.3333
| Amoxicilina | ND | ND | ND | ND | ND | ND | ND | ND | ND | ND | ND | ND | ND | ND | ND | ND | ND | ND | Amoxicilina | NA | NA | NA | Amoxicilina | NA | NA | NA | NA
| Ciprofloxacin | ND | ND | 531 | 236 | 125 | 180 | 271 | 140 | ND | ND | ND | ND | ND | ND | 297.3333 | 197 | ND | ND | Ciprofloxacin | 10.4 | 113.1 | 15.6 | Ciprofloxacin | 56 | 60.8 | 186.6667 | 202.6667
| Clarithromycin | ND | ND | 1564 | 919 | 305 | 1238 | 1264 | 555 | 66 | 71 | 82 | 60 | 179 | 234 | 929.3333 | 1019 | 73 | 157.6667 | Clarithromycin | 62.7 | 60.5 | 48 | Clarithromycin | 10.4 | 3.6 | 34.6667 | 12
| Erithromycin | ND | ND | ND | ND | ND | ND | ND | ND | ND | ND | ND | ND | ND | ND | ND | ND | ND | ND | Erithromycin | 86.4 | 71.2 | 107 | Erithromycin | 4.8 | 2.8 | 16 | 9.3333
| Metronidazole | ND | ND | 702 | 425 | 18 | ND | ND | ND | ND | ND | ND | ND | ND | ND | 381.6667 | ND | ND | ND | Metronidazole | 86.4 | 89.9 | 81.6 | Metronidazole | 13.2 | 12 | 44 | 40
| OH-Metronidazole | ND | ND | 294 | 136 | ND | ND | ND | ND | 55 | ND | ND | ND | ND | ND | 143.3333 | ND | 18.3333 | ND | OH-Metronidazole | 87.6 | 98.2 | 116.9 | OH-Metronidazole | 12 | 9.2 | 40 | 30.6667
| Ofloxacin | ND | ND | ND | ND | ND | ND | ND | ND | ND | ND | ND | ND | ND | ND | ND | ND | ND | ND | Ofloxacin | 85.7 | 85.4 | 88 | Ofloxacin | 25.6 | 25.6 | 85.3333 | 85.3333
| Norfloxacin | NA |  | NA |  |  | NA |  |  | NA |  |  | NA |  |  | NA | NA | NA | NA | Norfloxacin | NA | NA | NA | Norfloxacin | NA | NA | NA | NA
| Sulfamethoxazole | ND | ND | ND | ND | ND | 19.6 | ND | ND | ND | ND | ND | ND | ND | ND | ND | ND | ND | ND | Sulfamethoxazole | 68.9 | 59.2 | 69 | Sulfamethoxazole | 13.1977 | 8.6402 | 43.9922 | 28.8006
| N-acetyl-sulfamethoxazole | ND | ND | ND | ND | ND | ND | ND | ND | ND | ND | ND | ND | ND | ND | ND | ND | ND | ND | N-acetyl-sulfamethoxazole | 87.8 | 83.1 | 94.2 | N-acetyl-sulfamethoxazole | 33.2 | 20.8 | 110.6667 | 69.3333
| Enrofloxacin | ND | ND | ND | ND | ND | ND | ND | ND | ND | ND | ND | ND | ND | ND | ND | ND | ND | ND | Enrofloxacin | 59.6 | 60.6 | 68.9 | Enrofloxacin | 4.8 | 4.4 | 16 | 14.6667
| Tetracycline | ND | ND | ND | ND | ND | ND | ND | ND | ND | ND | ND | ND | ND | ND | ND | ND | ND | ND | Tetracycline | 67.7 | 76.6 | 80.8 | Tetracycline | 48 | 54.4 | 160 | 181.3333
| Oxytetracycline | ND | ND | ND | ND | ND | ND | ND | ND | ND | ND | ND | ND | ND | ND | ND | ND | ND | ND | Oxytetracycline | NR | NR | NR | Oxytetracycline | 72 | 42.4 | 240 | 141.3333
| Chlortetracycline | ND | ND | ND | ND | ND | ND | ND | ND | ND | ND | ND | ND | ND | ND | ND | ND | ND | ND | Chlortetracycline | NA | NA | NA | Chlortetracycline | NA | NA | NA | NA
| Cefalexin | ND | ND | ND | ND | ND | ND | ND | ND | ND | ND | ND | ND | ND | ND | ND | ND | ND | ND | Cefalexin | 49.2 | 57.9 | 65.5 | Cefalexin | 22 | 24.4 | 73.3333 | 81.3333
| Clindamycin | ND | ND | ND | ND | ND | ND | ND | ND | ND | ND | ND | ND | ND | ND | ND | ND | ND | ND | Clindamycin | 90 | 100.4 | 105.3 | Clindamycin | 2.24 | 1.92 | 7.4667 | 6.4
| Trimethoprim | ND | ND | ND | ND | ND | ND | ND | ND | ND | ND | ND | ND | ND | ND | ND | ND | ND | ND | Trimethoprim | 120 | 129 | 142 | Trimethoprim | 24 | 22.4 | 80 | 74.6667
Antihelimintcs | Levamisol | ND | ND | ND | ND | ND | ND | ND | ND | ND | ND | ND | ND | ND | ND | ND | ND | ND | ND | Levamisol | NR | NR | NR | Levamisol | 5.2 | 6.8 | 17.3333 | 22.6667
Anti-hypertensives | Irbesartan | ND | ND | 1309 | 1001 | 938.9 | 2089.1 | 1728.5 | 2098 | 1993.2 | 2133.3 | 2276.9 | 4096.7 | 4132.9 | 4133 | 1082.9667 | 1971.8667 | 2134.4667 | 4120.8667 | Irbesartan | 129 | 117 | 110.3 | Irbesartan | 2 | 1.6 | 6.6667 | 5.3333
| Losartan | ND | ND | 823.8 | 519.2 | 724.4 | 1088.1 | 1109.8 | 1324 | 600 | 809.4 | 744.97 | 1181.2 | 1151.1 | 1245 | 689.1333 | 1173.9667 | 718.1233 | 1192.4333 | Losartan | 129 | 99 | 106 | Losartan | 3.52 | 2.04 | 11.7333 | 6.8
| Valsartan | ND | ND | 10080 | 8000 | 8760 | 14160 | 13600 | 12720 | 9200 | 10680 | 11280 | 16840 | 17000 | 18680 | 8946.6667 | 13493.3333 | 10386.6667 | 17506.6667 | Valsartan | SAT | SAT | SAT | Valsartan | 12 | 8 | 40 | 26.6667
Calcium Channel Blocker | Diltiazem | ND | ND | ND | ND | ND | ND | ND | ND | ND | ND | ND | ND | ND | ND | ND | ND | ND | ND | Diltiazem | 35.8 | 45.2 | 47.1 | Diltiazem | 0.8 | 0.8 | 2.6667 | 2.6667
Diuretics | Furosemide | ND | ND | 549.7 | 455.5 | 395.8 | 860.73 | 819.9 | 816.8 | 324.76 | 584.39 | 740.52 | 468.37 | 625.84 | 407.8 | 467 | 832.4767 | 549.89 | 500.67 | Furosemide | 127 | 90 | 129 | Furosemide | 17.88 | 10.6 | 59.6 | 35.3333
| Hydrochlorothiazide | ND | ND | 3182 | 3298 | 1205 | 3700.8 | 3787.2 | 3605 | 3019.2 | 3422.4 | 3888 | 2945 | 2805.2 | 3057 | 2561.6667 | 3697.6667 | 3443.2 | 2935.7333 | Hydrochlorothiazide | 66.7 | 83.3 | 106.3 | Hydrochlorothiazide | 1.64 | 4.96 | 5.4667 | 16.5333
Histamine Receptor Antagonists | Ranitidine | ND | ND | 57.1 | 8.3 | ND | ND | ND | ND | ND | ND | ND | ND | ND | ND | 21.8 | ND | ND | ND | Ranitidine | 40.4 | 20.8 | 25,3, | Ranitidine | 2.4 | 1.2 | 8 | 4
Psychiatric Drugs | Carbamazepine (CBZ) | ND | ND | ND | ND | ND | ND | ND | ND | ND | ND | ND | 14 | 16.1 | 15.1 | ND | ND | ND | 15.0667 | Carbamazepine (CBZ) | 77.2 | 87.2 | 106.2 | Carbamazepine (CBZ) | 5.6 | 5.2 | 18.6667 | 17.3333
| 10,11Epoxy-CBZ | ND | ND | ND | ND | ND | ND | ND | ND | ND | ND | ND | ND | ND | ND | ND | ND | ND | ND | 10,11Epoxy-CBZ | 95.9 | 109.5 | 115 | 10,11Epoxy-CBZ | 10 | 9.6 | 33.3333 | 32
| 2-OH-CBZ | ND | ND | ND | ND | ND | ND | ND | ND | ND | ND | ND | ND | ND | ND | ND | ND | ND | ND | 2-OH-CBZ | 50 | 63 | 73.8 | 2-OH-CBZ | 0.8 | 0.8 | 2.6667 | 2.6667
| Alprazolam | ND | ND | ND | ND | ND | ND | ND | ND | ND | ND | ND | ND | ND | ND | ND | ND | ND | ND | Alprazolam | NR | NR | NR | Alprazolam | 5.6 | 4.8 | 18.6667 | 16
| Citalopram | ND | ND | ND | ND | ND | ND | ND | ND | ND | ND | ND | ND | ND | ND | ND | ND | ND | ND | Citalopram | 46 | 56.6 | 63.4 | Citalopram | 7.2 | 6.4 | 24 | 21.3333
| Lorazepam | ND | ND | 40.5 | 45.5 | 60.8 | 85 | 107.3 | 105.2 | 42 | 84.9 | 61 | 156.7 | 168.7 | 213.5 | 48.9333 | 99.1667 | 62.6333 | 179.6333 | Lorazepam | 59.3 | 66.9 | 70.4 | Lorazepam | 13.2 | 10 | 44 | 33.3333
| Norfluoxetine | ND | ND | ND | ND | ND | ND | ND | ND | ND | ND | ND | ND | ND | ND | ND | ND | ND | ND | Norfluoxetine | NA | NA | NA | Norfluoxetine | NA | NA | NA | NA
| Trazadone | ND | ND | ND | ND | ND | ND | ND | ND | ND | ND | ND | ND | ND | ND | ND | ND | ND | ND | Trazadone | 44.8 | 59.1 | 66.2 | Trazadone | 2 | 2.4 | 6.6667 | 8
| Fluoxetine | ND | ND | ND | ND | ND | ND | ND | ND | ND | ND | ND | ND | ND | ND | ND | ND | ND | ND | Fluoxetine | 45.6 | 54.3 | 51.8 | Fluoxetine | 5.6 | 3.84 | 18.6667 | 12.8
| Paroxetine | ND | ND | ND | 400.6 | 79 | 53.8 | 118.9 | 101.5 | ND | <LOQ | 71 | ND | ND | ND | 159.8667 | 91.4 | 71 | ND | Paroxetine | 22.1 | 39.1 | 38.7 | Paroxetine | 25.6 | 17.6 | 85.3333 | 58.6667
| Sertraline | ND | ND | ND | ND | ND | ND | ND | ND | ND | ND | ND | ND | ND | ND | ND | ND | ND | ND | Sertraline | 75.9 | 75.1 | 78.4 | Sertraline | 14.8 | 14.4 | 49.3333 | 48
| Venlafaxine (VFX) | ND | ND | 1419.6 | 1372.5 | 1388.2 | 972.5 | 1286.3 | 1200 | 113.3 | 79.7 | 64 | 179.6 | 198.5 | 209.2 | 1393.4333 | 1152.9333 | 85.6667 | 195.7667 | Venlafaxine (VFX) | 51 | 73.8 | 67.7 | Venlafaxine (VFX) | 18.8 | 8 | 62.6667 | 26.6667
| N-desmethyl-VLF | ND | ND | ND | ND | ND | ND | ND | ND | ND | ND | ND | ND | ND | ND | ND | ND | ND | ND | N-desmethyl-VLF | 46 | 58.74 | 61.4 | N-desmethyl-VLF | 18 | 10.4 | 60 | 34.6667
| O-desmethyl-VLF | ND | 7.7 | 368.5 | 414.1 | 448.5 | 471.3 | 589.2 | 1172.8 | 406.6 | 485.7 | 380.2 | 957.3 | 985.3 | 1140 | 410.3667 | 744.4333 | 424.1667 | 1027.5333 | O-desmethyl-VLF | 56.7 | 38 | SAT | O-desmethyl-VLF | 44 | 21.3333 | 146.6667 | 71.1111
X-ray contrast agents | Iopromide | ND | ND | ND | ND | ND | ND | ND | ND | ND | ND | ND | ND | ND | ND | ND | ND | ND | ND | Iopromide | NR | NR | NR | Iopromide | 28 | 32.4 | 93.3333 | 108
β-Blockers | Atenolol | ND | ND | 1164.3 | 1062.1 | 801.7 | 1220.4 | 1082.6 | 893.6 | 346 | 381 | 412.9 | 509 | 487.4 | 569.4 | 1009.3667 | 1065.5333 | 379.9667 | 521.9333 | Atenolol | 78.3 | 63.9 | 92.7 | Atenolol | 49.2 | 21.2 | 164 | 70.6667
| Metoprolol (MTP) | ND | ND | 1414.5 | 1200 | 1176.8 | 1455.1 | 1571 | 1026.1 | 341.7 | 480 | 451.5 | 1122.3 | 1365.2 | 1574.1 | 1263.7667 | 1350.7333 | 424.4 | 1353.8667 | Metoprolol (MTP) | 69 | 98.3 | 82.3 | Metoprolol (MTP) | 40.4 | 16 | 134.6667 | 53.3333
| MTP Acid | 16.8 | 32.8 | 303.2 | 100.5 | 165.9 | 151.9 | 206.2 | 147.8 | 333.3 | 437.2 | 423.9 | 569 | 579.2 | 706.2 | 189.8667 | 168.6333 | 398.1333 | 618.1333 | MTP Acid | 117.4 | 69.3 | 111.5 | MTP Acid | 68 | 72 | 226.6667 | 240
| Propranolol | ND | ND | ND | ND | ND | ND | ND | ND | ND | ND | ND | ND | ND | ND | ND | ND | ND | ND | Propanolol | 135.4 | 106.7 | 123.1 | Propanolol | 28.8 | 16.4 | 96 | 54.6667
| Sotalol | ND | ND | 1109.4 | 913.2 | 875.5 | 1554.7 | 1524.5 | 1343.4 | 812.4 | 1073.3 | 954 | 2473 | 2671.3 | 3224.3 | 966.0333 | 1474.2 | 946.5667 | 2789.5333 | Sotalol | 53 | 53.7 | 58.3 | Sotalol | 20.8 | 23.6 | 69.3333 | 78.6667
Lipid Regulators | Gemfibrozil | ND | ND | ND | ND | 1132 | ND | ND | ND | ND | ND | ND | ND | ND | ND | 377.3333 | ND | ND | ND | Gemfibrozil | 74.2 | 70 | 80.3 | Gemfibrozil | 0.92 | 0.52 | 3.0667 | 1.7333
| Bezafibrate | ND | ND | ND | ND | 102.2 | ND | ND | ND | ND | ND | ND | ND | ND | ND | 34.0667 | ND | ND | ND | Bezafibrate | 65.8 | 81.4 | 73.3 | Bezafibrate | 1 | 1.12 | 3.3333 | 3.7333
| Pravastatin | ND | ND | ND | ND | ND | ND | ND | ND | ND | ND | ND | ND | ND | ND | ND | ND | ND | ND | Pravastatin | 44 | 68 | 68 | Pravastatin | 10.8 | 8 | 36 | 26.6667
| Fluvastatin | ND | ND | ND | ND | ND | ND | ND | ND | ND | ND | ND | ND | ND | ND | ND | ND | ND | ND | Fluvastatin | 44 | 51 | 51 | Fluvastatin | 0.4 | 0.4 | 1.3333 | 1.3333
Alpha-Blocker | Tamsulosin | ND | ND | ND | ND | ND | ND | ND | ND | ND | ND | ND | ND | ND | ND | ND | ND | ND | ND | Tamsulosin | 45.6 | 54.3 | 51.8 | Tamsulosin | 5.6 | 4 | 18.6667 | 13.3333
Anti-asthmatic drug | Salbutamol | ND | ND | ND | ND | ND | <LOQ | 16.8 | <LOQ | ND | ND | ND | ND | ND | ND | ND | <LOQ | ND | ND | Salbutamol | 57.8 | 40.2 | 47.8 | Salbutamol | 6.4 | 4 | 21.3333 | 13.3333
Total |  |  |  | 104855.6 | 92497.5 | 89246.7 | 51522.03 | 51012.2 | 53337.2 | 25854.76 | 29417.99 | 30618.79 | 42384.67 | 45886.24 | 49802
Mean (3 sampling days) | PhACs (ng/L) |  |  | 95533.2667 |  |  | 51957.1433 |  |  | 28630.5133 |  |  | 46024.3033
| EDCs (ng/L) |  |  | 92210.3441 |  |  | 34140.7476 |  |  | 15610.9665 |  |  | 39993.3858
| PhACs+EDC (ng/L) |  |  | 187743.6108 |  |  | 86097.8909 |  |  | 44241.4798 |  |  | 86017.6892
| Removal PhACs (%) | [5 empty] | 45.61% |  |  | 70.03% |  |  | 51.82%
| Removal EDCs | [6 empty] | 62.98% |  |  | 83.07% |  |  | 56.63%
| Removal PhACs+EDCs (%) | [5 empty] | 54.14% |  |  | 76.44% |  |  | 54.18%
| ND | Not Detected (below the limit of quantification)
| <LOQ | Below Limit of Quantification
| NA | Not Analyzed
| SAT | SATurated peak. Concentration higher then upper linear range of calibration curve
| NR | Not recovered (recovery % too low)

## c) EDCs S1
Concentrations (ng/L) of endocrine disrupting compounds (EDCs)and related compounds in water samples in the first sampling campaign of HYDRO 1
[16 empty] | Mean (3 sampling days) |  |  |  |  | Recoveries (%) |  |  |  |  | LOD (ng/L) | LOQ (ng/L)
|  | Control |  | Influent wastewater |  |  | UASB Effluent |  |  | CW Effluent |  |  | UV Effluent |  |  | Influent ww | UASB Effluent | CW Effluent | UV Effluent |  | Influent WW | UASB effluent | CW Effluent | UV Effluent
|  | Tap water |  | 18/10/2021 | 2021-10-19 | 2021-10-20 | 2021-10-19 | 2021-10-20 | 2021-10-21 | 2021-10-21 | 2021-10-22 | 2021-10-23 | 2021-10-21 | 2021-10-22 | 2021-10-23
Class | Compound | Plastic | Glass
Flame retardants | TBEP | <LOQ | <LOQ | 4276 | 3488 | 2025 | 1737 | 2099 | ND | 232 | ND | 812 | 1751 | 1751 | 2568 | 3263 | 1278.6667 | 348 | 2023.3333 | TBEP | 33 | 34 | 21 | 37 | TBEP | 10.7964 | 35.988
| TCEP | NR |  | NR |  |  | NR |  |  | NR |  |  | NR |  |  | NA | NA | NA | NA | TCEP | NR | NR | NR | NR | TCEP | NA | NA
Plasticizers | BPA | ND | ND | ND | ND | ND | ND | ND | ND | ND | ND | ND | 1010 | ND | 3083 | ND | ND | ND | 1364.3333 | BPA | 107 | 43 | SAT | 113 | BPA | 242.573 | 808.5766
| BPS | <LOQ | 88 | 14315.61 | 1672.17 | 9681.35 | 8652.75 | 13590.03 | 15738.97 | 5511.3392 | 6736.0705 | 5423.8238 | 2605.1762 | 4040.6388 | 4253.3216 | 8556.3767 | 12660.5833 | 5890.4112 | 3633.0455 | BPS | SAT | 139 | 22 | 19 | BPS | 25 | 83.3333
Preservatives | Methylparaben | ND | ND | 20706 | 7454 | 10353 | ND | ND | ND | ND | ND | ND | ND | 340 | ND | 12837.6667 | ND | ND | 113.3333 | Methylparaben | 25 | NR | 22 | 21 | Methylparaben | 19.8859 | 66.2864
| Propylparaben | NR |  | NR |  |  | NR |  |  | NR |  |  | NR |  |  | NA | NA | NA | NA | Propylparaben | NR | NR | NR | NR | Propylparaben | NA | NA
Stimulant | Caffeine | 68.2 | 167.1 | 71571.309 | 71502.833 | 62011.478 | 7961.95 | 8293.671 | 7298.185 | 5026.492 | 718.125 | 459.6 | 11667.084 | 12315.303 | 13611.741 | 68361.8733 | 7851.2687 | 2068.0723 | 12531.376 | Caffeine | SAT | 32 | 38 | 43 | Caffeine | 20.622 | 68.7401
Triazol | 1H-Benzotriazole | ND | ND | ND | ND | ND | 16982 | 13461 | 7041 | 7209 | 7617 | 7345 | 19845 | 21021 | 20433 |  | 12494.6667 | 7390.3333 | 20433 | 1H-Benzotriazole | 33 | 29 | 26 | 35 | 1H-Benzotriazole | 7.4882 | 24.9608
Hormones | Estrone | NR |  | NR |  |  | NR |  |  | NR |  |  | NR |  |  | NA | NA | NA | NA | Estrone | NR | NR | NR | NR | Estrone | NA | NA
| Ethinyl Estradiol | NR |  | NR |  |  | NR |  |  | NR |  |  | NR |  |  | NA | NA | NA | NA | Ethinyl Estradiol | NR | NR | NR | NR | Ethinyl Estradiol | NA | NA
Total |  |  |  | 110868.919 | 84117.003 | 84070.828 | 35333.7 | 37443.701 | 30078.155 | 17978.8312 | 15071.1955 | 14040.4238 | 36878.2602 | 39467.9418 | 43949.0626
Mean (3 sampling days) |  |  |  | 92210.3441 |  |  | 34140.7476 |  |  | 15610.9665 |  |  | 39993.3858
| ND | Not Detected (below the limit of quantification)
| <LOQ | Below Limit of Quantification
| NA | Not Analyzed
| SAT | SATurated peak. Concentration higher then upper linear range of calibration curve
| NR | Not recovered (recovery % too low)

## d) PhACs S2
Concentrations (ng/L) of pharmaceutical active compounds (PhACs) in water samples in the second sampling campaign of HYDRO 1
|  | Control |  | Influent wastewater (ww) |  |  | UASB Effluent |  |  | UASB Effluent total | CW Effluent |  |  | UV Effluent |  |  | Mean (3 sampling days) |  |  |  | Recoveries (%) | [5 empty] | LOD (ng/L) |  |  |  | LOQ (ng/L)
|  | Tap water |  | 2022-06-06 | 2022-06-07 | 2022-06-08 | 2022-06-07 | 2022-06-08 | 2022-06-09 | 2021-06-09 | 2022-06-08 | 2022-06-09 | 2022-06-10 | 2022-06-09 | 2022-06-10 | 2022-06-11 | Influent ww | UASB Effluent | CW Effluent | UV Effluent |  | Influent wastewater | UASB Effluent | CW Effluent | UV Effluent | Compound | Influent wastewater | UASB Effluent | CW Effluent | UV Effluent | Influent wastewater | UASB Effluent | CW Effluent | UV Effluent
Therapeutic class | Compound | Plastic | Glass
Analgesics and antiinflamatories | Acetaminophen | ND | ND | 126581.3783 | 112936.4213 | 16801.5833 | 9194.8373 | 11465.2041 | 13442.9783 | 9251.0725 | 677.8446 | 677.4375 | 461.1375 | 738.1852 | 656.6006 | 553.6714 | 85439.7943 | 11367.6732 | 605.4732 | 649.4858 | Acetaminophen | NA | NA | 92% | 78% | Acetaminophen | 4804 | 190 | 110 | 148 | 16013.3333 | 633.3333 | 366.6667 | 493.3333
| Codeine | ND | ND | 361.2894 | 258.4377 | 339.7893 | 275.891 | 252.7359 | 349.4619 | 450.0621 | 88.6276 | 84.6899 | 95.4973 | 106.7077 | 115.8301 | 82.9485 | 319.8388 | 292.6963 | 89.6049 | 101.8287 | Codeine | 126% | 121% | 116% | 113% | Codeine | 3.9 | 6 | 3 | 4 | 13 | 20 | 10 | 13.3333
| Diclofenac | ND | ND | 3123.2048 | 2883.9512 | 4408.1692 | 2645.3808 | 2255.5815 | 4349.1696 | 3194.4092 | 3346.5377 | 2771.4239 | 3265.3532 | 3444.0261 | 1682.8086 | 1517.1351 | 3471.775 | 3083.3773 | 3127.7716 | 2214.6566 | Diclofenac | 147% | 156% | 137% | 113% | Diclofenac | 278 | 315 | 27 | 26 | 926.6667 | 1050 | 90 | 86.6667
| Ibuprofen | ND | ND | 12157.5155 | 10724.7317 | 10727.9415 | 9601.0494 | 9315.4966 | 13064.0435 | 10595.9775 | 2064.3529 | 2103.441 | 1765.1859 | 1913.1086 | 1506.1676 | 1407.8411 | 11203.3962 | 10660.1965 | 1977.6599 | 1609.0391 | Ibuprofen | 131% | 110% | 93% | 94% | Ibuprofen | 251 | 400 | 172 | 189 | 836.6667 | 1333.3333 | 573.3333 | 630
| 1-OH-IBU | ND | ND | 2041.2508 | 1987.9031 | ND | ND | ND | ND | ND | 480.4773 | 434.5666 | 233.9133 | ND | ND | ND | 1343.0513 | ND | 382.9857 | ND | 1-OH-IBU | 98% | 110% | 120% | 109% | 1-OH-IBU | 144 | 37 | 13 | 11 | 480 | 123.3333 | 43.3333 | 36.6667
| 2-OH-IBU | ND | ND | 12825.3957 | 20971.2551 | 19268.3551 | 12141.6072 | 11685.5666 | 16167.5284 | 12817.2896 | 8142.9198 | 8843.3404 | 7901.4815 | 7945.7379 | 7546.7941 | 6713.3398 | 17688.3353 | 13331.5674 | 8295.9139 | 7401.9573 | 2-OH-IBU | 110% | 128% | 77% | 107% | 2-OH-IBU | 414 | 432 | 127 | 447 | 1380 | 1440 | 423.3333 | 1490
| CBX-IBU | ND | ND | 906.701 | 1165.5668 | 694.5115 | ND | 434.9303 | 7491.2221 | ND | ND | ND | ND | ND | ND | ND | 922.2598 | 2642.0508 | ND | ND | CBX-IBU | 152% | 54% | 103% | 161% | CBX-IBU | NA | NA | NA | NA | NA | NA | NA | NA
| Indomethacine | ND | ND | ND | ND | ND | ND | ND | ND | ND | ND | <LOQ | ND | ND | ND | ND | ND | ND | ND | ND | Indomethacine | 147% | 125% | 145% | 135% | Indomethacine | 45 | 20 | 18 | 21 | 150 | 66.6667 | 60 | 70
| Ketoprofen | ND | ND | <LOQ | <LOQ | <LOQ | 319 | <LOQ | 285 | 304 | 468.106 | 489.6477 | 452.8023 | 806.9318 | 307.0488 | 437.7262 | <LOQ | 201.3333 | 470.1853 | 517.2356 | Ketoprofen | 107% | 115% | 83% | 118% | Ketoprofen | 366 | 75 | 73 | 112 | 1220 | 250 | 243.3333 | 373.3333
| Meloxicam | ND | ND | ND | ND | ND | ND | ND | ND | ND | ND | ND | ND | ND | ND | ND | ND | ND | ND | ND | Meloxicam | 126% | 99% | 142% | 143% | Meloxicam | 63 | 69 | 35 | 43 | 210 | 230 | 116.6667 | 143.3333
| Naproxen | ND | ND | 3298.3369 | 4093.0785 | 8515.6549 | 3339 | 4013 | 6710 | 8191 | 1410.5487 | 1960.2869 | 1894.8598 | 1350.9054 | 1664.6012 | 1746.2082 | 5302.3568 | 4687.3333 | 1755.2318 | 1587.2383 | Naproxen | 126% | 112% | 114% | 80% | Naproxen | 162 | 104 | 46 | 63 | 540 | 346.6667 | 153.3333 | 210
| Phenazone | ND | ND | ND | ND | ND | ND | ND | ND | ND | ND | ND | ND | ND | ND | ND | ND | ND | ND | ND | Phenazone | 60% | 71% | 111% | 118% | Phenazone | 5.6 | 6 | 6 | 7 | 18.6667 | 20 | 20 | 23.3333
| Tenoxicam | ND | ND | NA |  |  | NA |  |  |  | NA |  |  | NA |  |  | ND | ND | ND | ND | Tenoxicam | NA | NA | NA | NA | Tenoxicam | NA | NA | NA | NA | NA | NA | NA | NA
| Salicylic acid | 71 | 36.4 | 518.108 | 1048.7525 | 603.7875 | 1474.284 | 1919.1936 | 3344.0212 | 356.292 | 259.0966 | 196.006 | 325.5238 | 184.2212 | 196.006 | 252.4006 | 723.5493 | 2245.8329 | 260.2088 | 210.8759 | Salicylic acid | 128% | 58% | 119% | 101% | Salicylic acid | 28 | 54 | 5 | 6 | 93.3333 | 180 | 16.6667 | 20
Antibiotics | Azithromycin | 4.4 | 3.8 | ND | ND | 36 | ND | 73 | 49 | 68 | 7.2047 | 10.211 | 10.9885 | 8.5271 | 8.2434 | 7.5778 | 12 | 40.6667 | 9.4681 | 8.1161 | Azithromycin | 13% | 18% | 152% | 137% | Azithromycin | 0.5 | 1 | 1 | 1 | 1.6667 | 3.3333 | 3.3333 | 3.3333
| Amoxicilina | ND | ND | NA |  |  | NA |  |  |  | NA |  |  | NA |  |  | ND | ND | ND | ND | Amoxicilina | NA | NA | NA | NA | Amoxicilina | NA | NA | NA | NA | NA | NA | NA | NA
| Ciprofloxacin | ND | ND | ND | ND | ND | ND | ND | 417 | ND | 149.6656 | ND | ND | 163.2525 | ND | 145.903 | ND | 139 | 49.8885 | 103.0518 | Ciprofloxacin | 122% | 106% | 90% | 109% | Ciprofloxacin | 10 | 6 | 6 | 5 | 33.3333 | 20 | 20 | 16.6667
| Clarithromycin | 0.8 | 1 | <LOQ | <LOQ | 57 | 29 | 27 | 24 | 86 | 33.7826 | 37.3792 | 13.4408 | 46.776 | 43.7893 | 24.7245 | <LOQ | 26.6667 | 28.2009 | 38.4299 | Clarithromycin | 121% | 119% | 135% | 125% | Clarithromycin | 9 | 3 | 4 | 5 | 30 | 10 | 13.3333 | 16.6667
| Erithromycin | ND | ND | ND | <LOQ | 2 | ND | ND | ND | 17 | 0.14551 | 0.16888 | ND | 0.23071 | 0.21186 | 0.20734 | 0.66667 | ND | ND | ND | Erithromycin | 17% | 17% | 38% | 35% | Erithromycin | 0.3 | 0.35 | 0.18 | 0.13 | 1 | 1.1667 | 0.6 | 0.43333
| Metronidazole | ND | ND | ND | ND | ND | ND | ND | ND | ND | ND | ND | ND | ND | ND | ND | ND | ND | ND | ND | Metronidazole | 150% | 130% | 123% | 147% | Metronidazole | 3.6 | 2 | 2 | 3 | 12 | 6.6667 | 6.6667 | 10
| OH-Metronidazole | ND | ND | ND | ND | ND | ND | ND | ND | 109 | ND | ND | ND | ND | ND | ND | ND | ND | ND | ND | OH-Metronidazole | 129% | 97% | 65% | 69% | OH-Metronidazole | 3.4 | 4 | 2 | 3 | 11.3333 | 13.3333 | 6.6667 | 10
| Ofloxacin | 37.6 | 32.6 | 67 | 52 | 81 | 76 | 80 | 43 | 110 | 26.0781 | 28.6275 | 29.0951 | 27.0547 | 28.6516 | 25.2751 | 66.6667 | 66.3333 | 27.9336 | 26.9938 | Ofloxacin | 155% | 125% | 138% | 134% | Ofloxacin | 3 | 2 | 1 | 2 | 10 | 6.6667 | 3.3333 | 6.6667
| Norfloxacin | ND | ND | NA |  |  | NA |  |  |  | NA |  |  | NA |  |  | ND | ND | ND | ND | Norfloxacin | NA | NA | NA | NA | Norfloxacin | NA | NA | NA | NA | NA | NA | NA | NA
| Sulfamethoxazole | ND | ND | ND | ND | ND | ND | ND | ND | ND | ND | ND | ND | ND | ND | ND | ND | ND | ND | ND | Sulfamethoxazole | 117% | 102% | 112% | 123% | Sulfamethoxazole | 2 | 2 | 1 | 2 | 6.6667 | 6.6667 | 3.3333 | 6.6667
| N-acetyl-sulfamethoxazole | ND | ND | ND | ND | ND | ND | ND | ND | ND | ND | ND | ND | ND | ND | ND | ND | ND | ND | ND | N-acetyl-sulfamethoxazole | 129% | 113% | 111% | 94% | N-acetyl-sulfamethoxazole | 6 | 6 | 3 | 5 | 20 | 20 | 10 | 16.6667
| Enrofloxacin | ND | ND | NA |  |  | NA |  |  |  | NA |  |  | NA |  |  | ND | ND | ND | ND | Enrofloxacin | NA | NA | NA | NA | Enrofloxacin | NA | NA | NA | NA | NA | NA | NA | NA
| Tetracycline | 50.8 | 56.8 | 84 | 78 | <LOQ | 97 | 112 | ND | 101 | ND | ND | 48.294 | 56.874 | 56.7971 | 41.684 | 54 | 69.6667 | 16.098 | 51.785 | Tetracycline | 130% | 97% | 112% | 87% | Tetracycline | 16 | 10 | 9 | 10 | 53.3333 | 33.3333 | 30 | 33.3333
| Oxytetracycline | ND | ND | 715.4862 | 679.2893 | 222.0406 | 2129.8367 | 2499.1575 | 1024.319 | 2389.0232 | 455.1275 | 439.9585 | 456.0938 | 509.4205 | 556.1096 | 422.5314 | 538.9387 | 1884.4378 | 450.3933 | 496.0205 | Oxytetracycline | 126% | 38% | 81% | 91% | Oxytetracycline | 15 | 4 | 4 | 5 | 50 | 13.3333 | 13.3333 | 16.6667
| Chlortetracycline | ND | ND | 461 | 227 | <LOQ | 297 | 323 | 133 | 321 | 133.0631 | 129.8969 | 125.8052 | 139.2368 | 150.7028 | 141.0524 | 229.3333 | 251 | 129.5884 | 143.664 | Chlortetracycline | 115% | 89% | 104% | 88% | Chlortetracycline | 73.5 | 31 | 31 | 22 | 245 | 103.3333 | 103.3333 | 73.3333
| Cefalexin | ND | ND | 520.2998 | 609.7264 | 25.8524 | 1360.8385 | 1166.433 | 60.089 | 972.0275 | 522.9626 | 363.9413 | 354.8898 | 439.3925 | 339.4775 | 344.1382 | 385.2929 | 862.4535 | 413.9312 | 374.3361 | Cefalexin | 100% | 69% | 109% | 110% | Cefalexin | 6 | 13 | 4 | 6 | 20 | 43.3333 | 13.3333 | 20
| Clindamycin | ND | 2.2 | ND | ND | ND | ND | ND | ND | ND | ND | ND | ND | ND | ND | ND | ND | ND | ND | ND | Clindamycin | 120% | 162% | 161% | 136% | Clindamycin | 1.2 | 1 | 1 | 1 | 4 | 3.3333 | 3.3333 | 3.3333
| Trimethoprim | ND | ND | ND | ND | ND | ND | ND | ND | ND | ND | ND | ND | ND | ND | ND | ND | ND | ND | ND | Trimethoprim | 187% | 162% | 148% | 89% | Trimethoprim | 3 | 3 | 2 | 3 | 10 | 10 | 6.6667 | 10
Antihelimintcs | Levamisol | ND | ND | ND | ND | ND | ND | ND | ND | ND | ND | ND | ND | ND | ND | ND | ND | ND | ND | ND | Levamisol | 128% | 112% | 140% | 144% | Levamisol | 0.4 | 0.18986 | 0.37971 | 0.4286 | 1.3333 | 0 | 1.1403 | 0
Antihypertensives | Irbesartan | 4.8 | 6.8 | 4512.3167 | 4057.8268 | 3373.1647 | 2591.2398 | 3403.2249 | 4691.3999 | 2690.4959 | 4980.6554 | 3380.5003 | 3469.4457 | 4694.1949 | 5442.6364 | 4451.813 | 3981.1027 | 3561.9549 | 3943.5338 | 4862.8814 | Irbesartan | 123% | 140% | 65% | 70% | Irbesartan | 22 | 46 | 4 | 7 | 73.3333 | 153.3333 | 13.3333 | 23.3333
| Losartan | ND | ND | 3130.706 | 3231.7581 | 2406.1019 | 2189.8246 | 3163.1447 | 4548.1571 | 1809.8028 | 2687.0654 | 2338.588 | 2121.1927 | 3159.2 | 3215.2577 | 2451.8311 | 2922.8553 | 3300.3755 | 2382.2821 | 2942.0963 | Losartan | 139% | 129% | 64% | 92% | Losartan | 57 | 37 | 16 | 23 | 190 | 123.3333 | 53.3333 | 76.6667
| Valsartan | ND | ND | 22339.7318 | 17126.0157 | 12892.3768 | 10903.537 | 11836.7604 | 18581.3082 | 8902.0438 | 17771.7825 | 14281.5206 | 13371.8458 | 15920.9075 | 17180.2828 | 14724.3641 | 17452.7081 | 13773.8685 | 15141.7163 | 15941.8515 | Valsartan | 106% | 136% | 170% | 165% | Valsartan | 28 | 0 | 16 | 75 | 93.3333 | 0 | 53.3333 | 250
Calcium Channel Blocker | Diltiazem | ND | ND | ND | ND | ND | ND | <LOQ | ND | ND | ND | ND | ND | ND | ND | ND | ND | ND | ND | ND | Diltiazem | 81% | 76% | 111% | 108% | Diltiazem | 0.18041 | 0.19464 | 0.38928 | 0.83315 | 0.60137 | 3.3333 | 1.169 | 0
Diuretics | Furosemide | 10 | ND | 3211.1747 | 3356.666 | 3714.0002 | 2630.7385 | 2796.5608 | 2837.9874 | 3125.3665 | 2088.6877 | 1734.1838 | 594.7447 | 2887.2592 | 772.5944 | 515.9738 | 3427.2803 | 2755.0956 | 1472.5387 | 1391.9425 | Furosemide | 122% | 133% | 93% | 148% | Furosemide | 171 | 177 | 70 | 171 | 570 | 590 | 233.3333 | 570
| Hydrochlorothiazide | 5.8 | 5.8 | 4720.0536 | 5495.2313 | 5790.8229 | 4959.7876 | 5079.4544 | 5566.2069 | 5023.0417 | 2138.8361 | 2350.8894 | 2232.6975 | 2538.7868 | 2374.8853 | 2303.9032 | 5335.3693 | 5201.8163 | 2240.8077 | 2405.8585 | Hydrochlorothiazide | 74% | 74% | 79% | 112.6% | Hydrochlorothiazide | 72 | 3 | 1 | 2 | 240 | 10 | 3.3333 | 6.6667
Histamine Receptor Antagonists | Ranitidine | ND | ND | ND | ND | ND | ND | ND | ND | ND | ND | ND | ND | ND | ND | ND | ND | ND | ND | ND | Ranitidine | 87% | 94% | 43% | 42% | Ranitidine | 0.8 | 1 | 0.4 | 0.44 | 2.6667 | 3.3333 | 1.2012 | 0
Psychiatric Drugs | Carbamazepine (CBZ) | ND | ND | 19 | 14 | 15 | 26 | 17 | 11 | ND | ND | ND | ND | 41.1947 | 38.2106 | 28.4697 | 16 | 18 | ND | 35.9584 | Carbamazepine (CBZ) | 164% | 157% | 140% | 143% | Carbamazepine (CBZ) | 1.6 | 2 | 1 | 1 | 5.3333 | 6.6667 | 3.3333 | 3.3333
| 10,11Epoxy-CBZ | ND | ND | ND | ND | ND | ND | ND | ND | ND | ND | ND | ND | ND | ND | ND | ND | ND | ND | ND | 10,11Epoxy-CBZ | 144% | 117% | 126% | 119% | 10,11Epoxy-CBZ | 12.9 | 19 | 23 | 8 | 43 | 63.3333 | 76.6667 | 26.6667
| 2-OH-CBZ | ND | ND | ND | ND | ND | ND | ND | ND | ND | ND | ND | ND | ND | ND | ND | ND | ND | ND | ND | 2-OH-CBZ | 129% | 113% | 111% | 94% | 2-OH-CBZ | 6.5 | 2 | 2 | 2 | 21.6667 | 6.6667 | 6.6667 | 6.6667
| Alprazolam | ND | ND | ND | ND | <LOQ | 12 | 12 | 10 | 24 | 13.5914 | 16.9892 | 9.9987 | 12.9421 | 15.3444 | 11.4488 | ND | 11.3333 | 13.5264 | 13.2451 | Alprazolam | 134% | 98% | 108% | 97% | Alprazolam | 4.2 | 2.0787 | 4.1574 | 2.4849 | 14 | 6.6667 | 12.4847 | 3.3333
| Citalopram | 12.6 | 14.8 | <LOQ | ND | <LOQ | <LOQ | <LOQ | <LOQ | ND | <LOQ | <LOQ | <LOQ | LOQ | 21.6 | LOQ | <LOQ | <LOQ | ND | 21.6 | Citalopram | 123% | 118% | 96% | 136% | Citalopram | 18.4 | 309.6845 | 5.8223 | 16.0618 | 61.3333 | 53.3333 | 17.4844 | 13.3333
| Lorazepam | ND | ND | ND | ND | ND | ND | ND | ND | ND | ND | ND | ND | ND | ND | ND | ND | ND | ND | ND | Lorazepam | 167% | 138% | 127% | 110% | Lorazepam | 8 | 7 | 4 | 3 | 26.6667 | 23.3333 | 13.3333 | 10
| Trazadone | ND | ND | NA |  |  | NA |  |  |  | NA |  |  | NA |  |  | ND | ND | ND | ND | Trazadone | NA | NA | NA | NA | Trazadone | NA | NA | NA | NA | NA | NA | NA | NA
| Fluoxetine | ND | ND | ND | ND | ND | ND | ND | ND | ND | ND | ND | ND | ND | ND | ND | ND | ND | ND | ND | Fluoxetine | 146% | 124% | 153% | 141 | Fluoxetine | 4.1 | 5 | 3 | 3 | 13.6667 | 16.6667 | 10 | 10
| Norfluoxetine | ND | ND | ND | ND | ND | ND | ND | ND | ND | ND | 7.6 | 26.6 | ND | ND | LOQ | ND | ND | 11.4 | ND | Norfluoxetine | 132% | 95% | 126% | 99% | Norfluoxetine | 6 | 7 | 3 | 4 | 20 | 23.3333 | 10 | 13.3333
| Paroxetine | ND | ND | ND | ND | ND | ND | ND | ND | ND | ND | ND | ND | ND | ND | ND | ND | ND | ND | ND | Paroxetine | 135% | 73% | 123% | 124% | Paroxetine | 4.4 | 3.0407 | 6.0847 | 12.1859 | 14.6667 | 40 | 18.2722 | 30
| Sertraline | ND | ND | ND | ND | ND | ND | ND | ND | ND | ND | ND | ND | ND | ND | ND | ND | ND | ND | ND | Sertraline | 78% | 32% | 68% | 50% | Sertraline | 53.4 | 53 | 15 | 19 | 178 | 176.6667 | 50 | 63.3333
| Venlafaxine (VFX) | 8.4 | 5.8 | 4157.5955 | 6329.6452 | 6623.126 | 3703.9737 | 3966.2019 | 6408.2023 | 6539.3164 | 565.862 | 578.1779 | 456.2484 | 724.311 | 745.3493 | 563.5247 | 5703.4556 | 4692.7926 | 533.4294 | 677.7283 | Venlafaxine (VFX) | 95% | 89% | 144% | 144% | Venlafaxine (VFX) | 8.7 | 3 | 1 | 2 | 29 | 10 | 3.3333 | 6.6667
| N-desmethyl-VLF | ND | ND | ND | ND | ND | ND | ND | ND | ND | <LOQ | 32 | <LOQ | 20 | 27 | 21 | ND | ND | 10.6667 | 22.6667 | N-desmethyl-VLF | 87% | 99% | 110% | 105% | N-desmethyl-VLF | 31.7 | 26 | 16 | 2 | 105.6667 | 86.6667 | 53.3333 | 6.6667
| O-desmethyl-VLF | 30.8 | 13.2 | 14601.6727 | 14705.9704 | 16844.0724 | 21377.9531 | 19983.7388 | 19673.9134 | 26644.9851 | 3397.0374 | 4267.3528 | 4211.2034 | 4688.4731 | 4941.1453 | 4576.1744 | 15383.9052 | 20345.2018 | 3958.5312 | 4735.2643 | O-desmethyl-VLF | 101% | 68% | 95% | 88% | O-desmethyl-VLF | 2.4 | 2 | 2 | 2 | 8 | 6.6667 | 6.6667 | 6.6667
X-ray contrast agents | Iopromide | 6.2 | 2.4 | ND | ND | ND | ND | ND | ND | ND | ND | 75.3363 | 550.0299 | ND | 60.344 | 96.5129 | ND | ND | 208.4554 | 52.2856 | Iopromide | 212% | 194% | 202% | 195% | Iopromide | 16.3 | 7 | 12 | 17 | 54.3333 | 23.3333 | 40 | 56.6667
β-Blockers | Atenolol | 3 | 4.2 | 3981.9198 | 3603.9768 | 3274.3891 | 2637.6264 | 2895.4476 | 3203.6321 | 2792.6972 | 1106.3696 | 1189.8636 | 1020.5331 | 1224.6732 | 1549.8654 | 1194.5661 | 3620.0952 | 2912.2354 | 1105.5888 | 1323.0349 | Atenolol | 223% | 259% | 62% | 142% | Atenolol | 28.3 | 16 | 5 | 5 | 94.3333 | 53.3333 | 16.6667 | 16.6667
| Metoprolol (MTP) | 5.2 | 2.2 | 2236.4359 | 2720.997 | 2683.7231 | 2468.0369 | 2311.612 | 2189.9482 | 3284.9223 | 1292.5597 | 1378.7303 | 1120.2184 | 1405.2444 | 1617.3567 | 1391.9873 | 2547.052 | 2323.199 | 1263.8361 | 1471.5295 | Metoprolol (MTP) | 83% | 89% | 27% | 105% | Metoprolol (MTP) | 34.9 | 10 | 8 | 9 | 116.3333 | 33.3333 | 26.6667 | 30
| MTP Acid | ND | 3.2 | 8987.2238 | 15657.1326 | 12397.283 | 2661.261 | 3256.995 | 2984.0847 | 3085.4487 | 3625.5524 | 3748.3435 | 3797.212 | 5249.1948 | 6574.8827 | 4621.1354 | 12347.2131 | 2967.4469 | 3723.7026 | 5481.7376 | MTP Acid | 117% | NA | 57% | 54% | MTP Acid | 26.7 | 11 | 8 | 10 | 89 | 36.6667 | 26.6667 | 33.3333
| Propranolol | ND | ND | 28.3254 | 24.4976 | ND | 28.3 | 24.5 | ND | 62 | 17.1584 | 18.4078 | 5.4436 | 21.6737 | 26.903 | 10.6218 | 17.6077 | 17.6 | 13.6699 | 19.7328 | Propanolol | 85% | 110% | 91% | 102% | Propanolol | 4.3 | 3 | 1 | 3 | 14.3333 | 10 | 3.3333 | 10
| Sotalol | ND | 3.4 | 2085.8264 | 2263.2098 | 2407.3976 | 1336.6176 | 1465.6698 | 1881.8082 | 1823.4789 | 1756.1613 | 1681.3291 | 1549.9367 | 2137.6968 | 2384.6963 | 1835.3366 | 2252.1446 | 1561.3652 | 1662.4757 | 2119.2432 | Sotalol | 125% | 138% | 52% | 64% | Sotalol | 12.9 | 12 | 6 | 6 | 43 | 40 | 20 | 20
Lipid Regulators | Bezafibrate | 7.8 | 8 | ND | ND | <LOQ | ND | ND | ND | ND | ND | ND | ND | LOQ | LOQ | LOQ | ND | ND | ND | <LOQ | Bezafibrate | 144% | 113% | 125% | 80% | Bezafibrate | 37 | 10 | 20 | 10 | 123.3333 | 33.3333 | 66.6667 | 33.3333
| Pravastatin | ND | ND | ND | ND | ND | ND | ND | ND | ND | ND | ND | ND | ND | ND | ND | ND | ND | ND | ND | Pravastatin | 164% | 151% | 107% | 118% | Pravastatin | 57 | 70 | 20 | 37 | 190 | 233.3333 | 66.6667 | 123.3333
| Fluvastatin | ND | ND | NA |  |  | NA |  |  |  | NA |  |  | NA |  |  | ND | ND | ND | ND | Fluvastatin | NA | NA | NA | NA | Fluvastatin | NA | NA | NA | NA | NA | NA | NA | NA
| Gemfibrozil | ND | ND | <LOQ | <LOQ | <LOQ | <LOQ | <LOQ | <LOQ | <LOQ | <LOQ | ND | <LOQ | ND | ND | ND | <LOQ | ND | ND | ND | Gemfibrozil | 130% | 102% | 128% | 115% | Gemfibrozil | 145 | 30 | 12 | 21 | 483.3333 | 100 | 40 | 70
Alpha Blocker | Tamsulosin | ND | ND | ND | ND | ND | ND | ND | ND | ND | ND | ND | ND | ND | ND | ND | ND | ND | ND | ND | Tamsulosin | 99% | 113% | 105% | 95% | Tamsulosin | 1.8 | 1 | 1 | 1 | 6 | 3.3333 | 3.003 | 3.3333
Asmathic drug | Salbutamol | ND | ND | ND | ND | <LOQ | ND | ND | ND | ND | ND | ND | ND | ND | ND | ND | ND | ND | ND | ND | Salbutamol | 94% | 82% | 148% | 128% | Salbutamol | 14.8 | 11 | 8 | 7 | 49.3333 | 36.6667 | 26.6667 | 23.3333
Total |  |  |  | 237672.9486 | 236303.0408 | 134205.1431 | 99033.3373 | 103480.4855 | 128706.2381 | 114784.4608 | 59707.8603 | 55650.8357 | 51971.7124 | 62422.1197 | 61652.1886 | 52410.627
Mean (3 sampling days) | PhACs (ng/L) |  |  | 202727.0442 |  |  | 110406.687 |  |  |  | 55776.8028 |  |  | 58828.3118
| EDCs (ng/L) |  |  | 23622.4281 |  |  | 8428.1888 |  |  |  | 3248.3939 |  |  | 21276.8389
| PhACs+EDC (ng/L) |  |  | 226349.4723 |  |  | 118834.8758 |  |  |  | 59025.1967 |  |  | 80105.1506
| Removal PhACs (%) | [5 empty] | 45.54% |  |  |  | 72.49% |  |  | 70.98%
| Removal EDCs | [6 empty] | 64.32% |  |  |  | 86.25% |  |  | 9.93%
| Removal PhACs+EDCs (%) | [5 empty] | 47.5% |  |  |  | 73.92% |  |  | 64.61%
| ND | Not Detected (below the limit of quantification)
| <LOQ | Below Limit of Quantification
| NA | Not Analyzed
| SAT | SATurated peak. Concentration higher then upper linear range of calibration curve
| NR | Not recovered (recovery % too low)

## e) EDCs S2
Concentrations (ng/L) of endocrine disrupting compounds (EDCs) and related compounds in water samples in the second sampling campaign of HYDRO 1
[16 empty] | Mean (3 sampling days) |  |  |  |  | Recoveries (%) |  |  |  |  | LOD (ng/L) | LOQ (ng/L)
|  | Control |  | Influent wastewater |  |  | UASB Effluent |  |  | CW Effluent |  |  | UV Effluent |  |  | Influent ww | UASB Effluent | CW Effluent | UV Effluent |  | Influent WW | UASB Effluent | CW effluent | UV Effluent
|  | Tap water |  | 2022-06-06 | 2022-06-07 | 2022-06-08 | 2022-06-07 | 2022-06-08 | 2022-06-09 | 2022-06-08 | 2022-06-09 | 2022-06-10 | 2022-06-09 | 2022-06-10 | 2022-06-11
Class | Compound | Plastic | Glass
Flame retardants | TBEP | ND | ND | ND | ND | ND | ND | ND | ND | ND | ND | ND | ND | ND | ND |  |  |  |  | TBEP | 33 | 34 | 21 | 37 | TBEP | 10.7964 | 35.988
| TCEP | NR |  | NR |  |  | NR |  |  | NR |  |  | NR |  |  | NA | NA | NA | NA | TCEP | NR | NR | NR | NR | TCEP | NA | NA
Plasticizers | BPA | <LOQ | <LOQ | 67.6168 | 248.2329 | 358.1731 | 202.2375 | 191.0191 | 536.5456 | 498.403 | 99.0283 | 304.3249 | 254.985 | ND | 173.3257 | 224.6743 | 309.9341 | 300.5854 | 142.7702 | BPA | 107 | 43 | SAT | 113 | BPA | 242.573 | 808.5766
| BPS | ND | ND | 435.5091 | 444.0702 | 1428.6062 | 444.0702 | 354.1778 | 533.9626 | ND | ND | ND | ND | ND | ND | 769.3952 | 444.0702 | ND | ND | BPS | SAT | 139 | 22 | 19 | BPS | 25 | 83.3333
Preservatives | Methylparaben | ND | ND | ND | ND | ND | NR |  |  | ND | ND | ND | ND | ND | ND | ND | ND | ND | ND | Methylparaben | 25 | NR | 22 | 21 | Methylparaben | 19.8859 | 66.2864
| Propylparaben | NR |  | NR |  |  | NR |  |  | NR |  |  | NR |  |  | ND | ND | ND | ND | Propylparaben | NR | NR | NR | NR | Propylparaben | NA | NA
Stimulant | Caffeine | 100 | 52 | 15478.2058 | 17474.6663 | 26375.5528 | ND | ND | <LOQ | ND | ND | ND | ND | ND | ND | 19776.1417 | ND | ND | ND | Caffeine | SAT | 32 | 38 | 43 | Caffeine | 20.622 | 68.7401
Triazol | 1H-Benzotriazole | 206 | <LOQ | 2273.3068 | 1424.2484 | 8696.2767 | 20292.2139 | 5394.3828 | 3743.4358 | 20019.0363 | NA | 16566.0065 | 21373.236 | 15798.1852 | 28016.5601 | 4131.2773 | 9810.0108 | 18292.5214 | 21729.3271 | 1H-Benzotriazole | 33 | 29 | 26 | 35 | 1H-Benzotriazole | 7.4882 | 24.9608
Hormones | Estrone | NR |  | NR |  |  | NR |  |  | NR |  |  | NR |  |  | NA | NA | NA | NA | Estrone | NR | NR | NR | NR | Estrone | NA | NA
| Ethinyl Estradiol | NR |  | NR |  |  | NR |  |  | NR |  |  | NR |  |  | NA | NA | NA | NA | Ethinyl Estradiol | NR | NR | NR | NR | Ethinyl Estradiol | NA | NA
Total |  |  |  | 18254.6385 | 19591.2178 | 36858.6089 | 20938.5216 | 5939.5797 | 4813.944 | 20517.4394 | 99.0283 | 16870.3314 | 21628.221 | 15798.1852 | 28189.8858
Mean (3 sampling days) |  |  |  | 23622.4281 |  |  | 8428.1888 |  |  | 3248.3939 |  |  | 21276.8389
| ND | Not Detected (below the limit of quantification)
| <LOQ | Below Limit of Quantification
| NA | Not Analyzed
| SAT | SATurated peak. Concentration higher then upper linear range of calibration curve
| NR | Not recovered (recovery % too low)

## f) Int. Wet.
Concentrations (ng/L) of compounds in water samples in the sampling campaign of the intensified wetlands of HYDRO 1
| Number of pulses | 73 | [24 empty] | 150
|  | IN Septic tank |  |  |  |  | AEW (Aerated) |  |  |  |  | SAT (Saturated) |  |  |  |  | HYBRID |  |  |  |  | UNSAT (Unsaturated) |  |  |  |  | IN Septic tank |  |  |  |  | AEW (Aerated) |  |  |  |  | SAT (Saturated) |  |  |  |  | HYBRID |  |  |  |  | UNSAT (Unsaturated)
|  | DAY 1 | DAY 2 | DAY 3 | DAY 4 | DAY 5 | DAY 1 | DAY 2 | DAY 3 | DAY 4 | DAY 5 | DAY 1 | DAY 2 | DAY 3 | DAY 4 | DAY 5 | DAY 1 | DAY 2 | DAY 3 | DAY 4 | DAY 5 | DAY 1 | DAY 2 | DAY 3 | DAY 4 | DAY 5 | DAY 1 | DAY 2 | DAY 3 | DAY 4 | DAY 5 | DAY 1 | DAY 2 | DAY 3 | DAY 4 | DAY 5 | DAY 1 | DAY 2 | DAY 3 | DAY 4 | DAY 5 | DAY 1 | DAY 2 | DAY 3 | DAY 4 | DAY 5 | DAY 1 | DAY 2 | DAY 3 | DAY 4 | DAY 5
Class | Compound | 2022-03-29 | 2022-03-30 | 2022-03-31 | 2022-04-01 | 2022-04-02 | 2022-03-30 | 2022-03-31 | 2022-04-01 | 2022-04-02 | 2022-04-03 | 2022-03-30 | 2022-03-31 | 2022-04-01 | 2022-04-02 | 2022-04-03 | 2022-03-30 | 2022-03-31 | 2022-04-01 | 2022-04-02 | 2022-04-03 | 2022-03-30 | 2022-03-31 | 2022-04-01 | 2022-04-02 | 2022-04-03 | 2023-03-06 | 2023-03-07 | 2023-03-08 | 2023-03-09 | 2023-03-10 | 2023-03-07 | 2023-03-08 | 2023-03-09 | 2023-03-10 | 2023-03-11 | 2023-03-07 | 2023-03-08 | 2023-03-09 | 2023-03-10 | 2023-03-11 | 2023-03-07 | 2023-03-08 | 2023-03-09 | 2023-03-10 | 2023-03-11 | 2023-03-07 | 2023-03-08 | 2023-03-09 | 2023-03-10 | 2023-03-11
BTRs | xylytriazole (XTR) | [25 empty] | 3425 | 3385 | 1490 | ND | ND | ND | 61 | ND | ND | ND | 731 | 1120 | 1894 | ND | ND | 1542 | ND | 665 | NA | ND | 1120 | 0 | ND | ND | ND | bar: IN Septic tank DAY 1 to UNSAT (Unsaturated) DAY 5
| 5-methyl-1H-benzotriazole (5TTR) | ND | ND | 3373 | 3692 | 3672 | ND | ND | ND | ND | 798 | ND | ND | ND | ND | ND | ND | ND | 2121 | 1564 | ND | ND | ND | 1671 | ND | 573 | NA | NA | NA | NA | NA | NA | NA | NA | NA | NA | NA | NA | NA | NA | NA | NA | NA | NA | NA | NA | NA | NA | NA | NA | NA
| 2-hydroxy-benzothiazole (OH-BTH) | 4585 | 4587 | 8648 | 8658 | 8900 | ND | ND | 2564 | 1959 | 4238 | 1634 | 834 | 1498 | 1473 | 1416 | ND | ND | 597 | 1822 | 1224 | 2542 | 2490 | 1140 | 1466 | 1398 | 1349 | ND | ND | 1349 | 707 | ND | ND | ND | 400 | 164 | 515 | ND | ND | 683 | ND | ND | ND | ND | ND | ND | ND | ND | ND | ND | ND
| 5-chlorobenzotriazole (CBTR) | ND | ND | 3897 | 3031 | 4697 | ND | ND | 835 | 835 | 414 | ND | ND | 151 | 151 | 402 | ND | ND | 2870 | 1482 | 1409 | ND | ND | ND | ND | 308 | 1823 | 1877 | ND | 3520 | ND | ND | ND | ND | ND | ND | ND | 476 | ND | 1943 | ND | 97 | 97 | ND | ND | ND | 80 | ND | ND | 594 | ND
Endocrine disrupting chemicals | Nonylphenol | 42766.5448 | 29162.9459 | 66894.4808 | 74863.8607 | 50496.5926 | 7017.6651 | NA | 5833.2494 | NA | NA | 3600.9134 | 3717.5018 | 20294.1544 | 19099.6065 | 3475.2089 | 12256.7933 | 5633.0111 | 6497.4926 | 4025.9588 | 5499.6516 | 21840.3975 | NA | NA | 17904.8484 | 4813.6461 | 55720.8586 | 45803.902 | 26611.7069 | 12782.0025 | 20716.2919 | 1477.6564 | 1168.0924 | 970.5556 | 819.8567 | 1139.066 | 2701.3352 | 2422.0728 | 2761.5284 | 2798.6213 | 2291.6289 | 1638.0969 | 2517.3816 | 2190.9151 | 1636.6126 | 1181.2239 | 2613.6966 | 2497.4514 | 859.9215 | 1036.72 | NA
| Triclosan | 331.6601 | 334.4252 | 1205.7198 | 1371.8717 | 656.9506 | NA | NA | ND | ND | 93.4581 | 331.6601 | 308.1456 | 1042.0447 | NA | NA | 142.2513 | 334.4252 | 1057.1386 | 745.2903 | 656.9506 | ND | NA | 105.6362 | ND | 68.8041 | 813.9323 | 906.2928 | 551.3479 | 314.544 | 318.0774 | 120.5842 | 108.3259 | 85.9417 | 61.7796 | 96.233 | 1387.3036 | 1247.3146 | 1126.5881 | 1257.4986 | 1108.4973 | ND | 211.3933 | 81.9152 | 70.9736 | 57.2994 | ND | ND | ND | ND | ND
| Bisphenol A | 1702.2718 | 782.6355 | 1049.227 | 3274.9529 | 1702.2718 | 1702.2718 | NA | 291.3441 | 3274.9529 | 1702.2718 | 1359.1103 | 782.6355 | 895.4883 | 1717.0644 | 353.8831 | 453.3788 | 782.6355 | 767.1507 | 538.1162 | 468.8822 | 1702.2718 | NA | 1049.227 | 3274.9529 | 1605.348 | 291.9258 | 639.3954 | NA | 501.8268 | 358.4237 | 76.7436 | 97.0164 | NA | 126.5812 | 69.117 | 291.9258 | 639.3954 | NA | 316.2555 | 279.2238 | 229.9967 | 349.4835 | NA | 501.8268 | 358.4237 | 80.2249 | 153.3544 | NA | 46.0504 | 145.0993
non-steroidal anti-inflammatory drugs | Ibuprofen | 3545.5077 | 2182.5613 | 4525.0392 | 4950.0289 | 2756.3052 | 2462.9852 | NA | 4300.3295 | NA | 2700.2008 | 1861.249 | 2182.5613 | 4525.0392 | 4096.2592 | 2756.3052 | 2123.2958 | 2182.5613 | 3778.6741 | 2840.4694 | 2756.3052 | 657.614 | NA | 963.6229 | 1931.9267 | 1256.2312 | 7094.4585 | 5446.6636 | 4877.3047 | 3153.2142 | 6259.7664 | 620.0453 | 732.161 | 546.9748 | 522.0961 | 1269.8661 | 4831.3906 | 3827.5852 | 4296.4149 | 3153.2142 | 3361.1067 | 972.2395 | 2464.1097 | 822.632 | 535.35 | 659.9882 | 2418.7519 | 1843.0135 | 472.0935 | 1098.3892 | 1273.1852
| Naproxen | 2215.3969 | 1428.3618 | 2537.175 | 2893.4159 | 1412.9782 | 1291.2672 | NA | 2240.4959 | NA | 1412.9782 | 621.9372 | 948.9422 | 2537.175 | 2072.6193 | 1387.0314 | 877.086 | 1292.1092 | 1621.9847 | 1248.0543 | 1412.9782 | 685.1352 | NA | 1025.6709 | 1546.3945 | 1412.9782 | 2824.5255 | 3073.9334 | 2511.125 | 1223.7308 | 1365.3605 | 666.7098 | 698.889 | 571.0309 | 548.2763 | 698.0708 | ND | ND | ND | ND | ND | 437.4956 | 1284.0639 | 952.3698 | 583.1174 | 509.5724 | 1643.7035 | 1027.6547 | 419.8379 | 480.5633 | 803.6883
| Diclofenac | 3925.0747 | 2227.0981 | 4080.9529 | 4590.5253 | 2820.6842 | 3074.5149 | NA | 1592.8661 | 1018.865 | 2306.2818 | 2461.7599 | 2227.0981 | 3380.8494 | 3076.1621 | 2233.9768 | 2833.2687 | 2227.0981 | 4080.9529 | 3985.8817 | 2820.6842 | 553.2121 | NA | 687.1087 | 3669.3405 | 1655.7439 | 6258.7657 | 6053.2863 | 5091.9327 | 2207.1754 | 5632.6349 | 1647.1325 | 1890.5912 | 1585.1387 | 1417.9304 | 1868.7507 | 3506.1773 | 2803.6498 | 3255.3302 | 2207.1754 | 2951.8252 | 617.5059 | 2913.41 | 819.5936 | 581.7106 | 625.8671 | 1466.5507 | 607.3291 | 647.0784 | 642.6609 | 945.8913
| Ketoprofen | 1626.3388 | 536.7649 | 814.831 | 939.7478 | 967.0377 | 1150.7058 | NA | 814.831 | 939.7478 | 967.0377 | 693.3231 | 536.7649 | 814.831 | 939.7478 | 967.0377 | 883.594 | 536.7649 | 814.831 | 828.0379 | 967.0377 | 1443.2174 | NA | 658.3812 | 939.7478 | 967.0377 | 1566.7122 | 1742.8749 | 1805.1852 | 1497.0873 | 1257.6782 | 554.7607 | 547.839 | 581.4754 | 580.7122 | 607.8454 | 770.4115 | 718.1011 | 732.158 | 1034.3788 | 882.2988 | 1043.4399 | 1088.3621 | 1102.9014 | 838.3844 | 679.3446 | 816.7944 | 762.9573 | 569.1034 | 622.9448 | NA
Total |  | 60697.7948 | 41241.7928 | 97025.4257 | 108265.4032 | 78081.8203 | 16699.41 | 0 | 18472.1159 | 8027.5657 | 14632.2285 | 12563.9531 | 11537.6495 | 35138.582 | 32625.4592 | 12991.4432 | 19569.6677 | 12988.6054 | 24206.2246 | 19079.8087 | 17215.4898 | 29423.8481 | 2490 | 7300.647 | 30733.2109 | 14058.7893 | 81168.1786 | 68928.3483 | 42938.6024 | 26548.581 | 36615.233 | 5163.6324 | 5303.9149 | 4341.1172 | 4477.2324 | 5912.949 | 14734.5441 | 13254.1189 | 14066.0195 | 13393.1439 | 10874.5806 | 6577.7744 | 10925.204 | 6635.3271 | 4747.9753 | 4071.7193 | 10239.722 | 6891.7605 | 2968.0348 | 4521.3286 | 3167.8642
| ND | IN Septic tank DAY 1: Not Detected (below the limit of quantification)
| <LOQ | IN Septic tank DAY 1: Below Limit of Quantification
| NA | IN Septic tank DAY 1: Not Analyzed
| SAT | IN Septic tank DAY 1: SATurated peak. Concentration higher then upper linear range of calibration curve
| NR | IN Septic tank DAY 1: Not recovered (recovery % too low)

## Solids S1
Concentrations (ng/g dry weight) of pharmaceutical active compounds (PhACs) in sludge and compost samples in the first sampling campaign of HYDRO 1
Therapeutic class | Compound | Concentration (ng/g, d.w.) |  | Sludge |  |  | Compost | Compost
|  | Sludge | Compost | Recovery (%) | LOD (ng/g, d.w.) | LOQ (ng/g, d.w.) | Recovery (%) | LOD (ng/g, d.w.) | LOQ (ng/g, d.w.)
Analgesics and anti-inflammatories | Acetaminophen | 8 | ND | 66 | 1.2 | 3.9 | 21.3 | 6.3 | 20.9
| Codeine | NA | NA | NR | NA | NA | NR | NA | NA
| Diclofenac | 104.5 | ND | 58.8 | 0.3 | 0.9 | 51.1 | 8.6 | 28.6
| Ibuprofen | 93.5 | ND | 128 | 5.8 | 17.1 | 104 | 16.1 | 53.6
| 1-OH-IBU | NA | NA | NA | NA | NA | NA | NA | NA
| 2-OH-IBU | 12.9 | <LOQ | 32.5 | 0.8 | 2.6 | 33.3 | 7.2 | 23.9
| CBX-IBU | NA | NA | NA | NA | NA | NA | NA | NA
| Indomethacine | ND | ND | 54.4 | 4.5 | 15 | 59.3 | 2.6 | 8.7
| Ketoprofen | NA | NA | NR | NA | NA | NR | NA | NA
| Meloxicam | NA | NA | NR | NA | NA | NR | NA | NA
| Naproxen | ND | ND | 28.6 | 3.1 | 10.3 | 33.1 | 5.5 | 18.3
| Phenazone | ND | ND | 25.2 | 1.1 | 3.6 | 26.9 | 0.9 | 2.9
| Tenoxicam | NA | NA | NA | NA | NA | NA | NA | NA
| Salicylic acid | NA | NA | NA | NA | NA | NA | NA | NA
Antibiotics | Azithromycin | NA | NA | NR | NA | NA | NR | NA | NA
| Amoxicilina | NA | NA | NR | NA | NA | NR | NA | NA
| Ciprofloxacin | 22.03 | 10.8 | 40.7 | 0.5 | 1.8 | 38.8 | 1 | 3.5
| Clarithromycin | 25.06 | <LOQ | 32.5 | 0.5 | 1.6 | 20.8 | 0.9 | 3.1
| Erythromycin | <LOQ | <LOQ | 26.9 | 2.2 | 7.2 | 36.5 | 1 | 3.3
| Metronidazole | NA | NA | NR | NA | NA | NR | NA | NA
| OH-Metronidazole | NA | NA | NR | NA | NA | NR | NA | NA
| Ofloxacin | 29.17 | 9.7 | 45.3 | 0.2 | 0.6 | 21.9 | 0.4 | 1.4
| Norfloxacin | NA | NA | NA | NA | NA | NA | NA | NA
| Sulfamethoxazole | ND | ND | 24.6 | 0.2 | 0.5 | 39.5 | 0.2 | 0.8
| N-acetyl-sulfamethoxazole | NA | NA | NA | NA | NA | NA | NA | NA
| Enrofloxacin | NR | NR | NA | NA | NA | NA | NA | NA
| Tetracycline | NR | NR | NA | NA | NA | NA | NA | NA
| Oxytetracycline | NR | NR | NA | NA | NA | NA | NA | NA
| Chlortetracycline | NA | NA | NA | NA | NA | NA | NA | NA
| Cefalexin | NA | NA | NA | NA | NA | NA | NA | NA
| Clindamycin | ND | 2.5 | 31.6 | 0.3 | 0.9 | 31.9 | 0.4 | 1.5
| Trimethoprim | ND | ND | 20.7 | 0.5 | 1.8 | 41 | 0.6 | 2
Antihelimintcs | Levamisol | NA | NA | NA | NA | NA | NA | NA | NA
Anti-hypertensives | Irbesartan | 19.9 | 16.3 | 107.6 | 0.2 | 0.6 | 66.3 | 0.1 | 0.5
| Losartan | 41.8 | 6.8 | 36.5 | 0.3 | 1.1 | 59.9 | 1.4 | 4.7
| Valsartan | 50 | 4.4 | 75.9 | 0.3 | 0.9 | 49.8 | 0.4 | 1.4
Calcium Channel Blocker | Diltiazem | NA | NA | NA | NA | NA | NA | NA | NA
Diuretics | Furosemide | NA | NA | NR | NA | NA | NR | NA | NA
| Hydrochlorothiazide | 57.3 | <LOQ | 51.4 | 0.3 | 1 | 53.4 | 1.1 | 3.6
Histamine Receptor Antagonists | Ranitidine | NA | NA | NA | NA | NA | NA | NA | NA
Psychiatric Drugs | Carbamazepine (CBZ) | ND | ND | 30.5 | 0.2 | 0.6 | 27.9 | 0.2 | 0.5
| 10,11Epoxy-CBZ | NA | NA | NR | NA | NA | NR | NA | NA
| 2-OH-CBZ | ND | ND | 31.6 | 0.4 | 1.4 | 30.8 | 0.3 | 1.1
| Alprazolam | <LOQ | ND | 26.9 | 1.8 | 6.1 | 50.7 | 0.7 | 2.4
| Citalopram | NA | NA | NA | NA | NA | NA | NA | NA
| Lorazepam | 10.3 | 3.4 | 20.2 | 0.6 | 2 | 24.1 | 0.6 | 2.1
| Norfluoxetine | NA | NA | NA | NA | NA | NA | NA | NA
| Trazadone | NA | NA | NA | NA | NA | NA | NA | NA
| Fluoxetine | NA | NA | NR | NA | NA | NR | NA | NA
| Paroxetine | NA | NA | NR | NA | NA | NR | NA | NA
| Sertraline | NA | NA | NR | NA | NA | NR | NA | NA
| Venlafaxine (VFX) | 24.29 | 23.2 | 33.8 | 0.1 | 0.3 | 23 | 0.2 | 0.6
| N-desmethyl-VLF | NA | NA | NR | NA | NA | NR | NA | NA
| O-desmethyl-VLF | 30.76 | 23.2 | 48.7 | 0.1 | 0.4 | 119.8 | 0.2 | 0.6
X-ray contrast agents | Iopromide | NA | NA | NR | NA | NA | NR | NA | NA
β-Blockers | Atenolol | 25.51 | ND | 94.5 | 0.1 | 0.4 | 31.8 | 0.6 | 2.1
| Metoprolol (MTP) | 27 | 7.9 | 24.3 | 0.5 | 1.8 | 20.2 | 0.5 | 1.6
| MTP Acid | NA | NA | NR | NA | NA | NR | NA | NA
| Propranolol | 19.22 | 22.2 | 22 | 0.4 | 1.2 | 38.4 | 0.2 | 0.7
| Sotalol | 11.64 | ND | 27.8 | 0.1 | 0.4 | 51.6 | 0.3 | 1.2
Lipid Regulators | Gemfibrozil | NA | NA | NA | NA | NA | NA | NA | NA
| Bezafibrate | ND | ND | 42.1 | 3.6 | 12.1 | 36 | 1.5 | 4.9
| Pravastatin | NA | NA | NA | NA | NA | NA | NA | NA
| Fluvastatin | NA | NA | NA | NA | NA | NA | NA | NA
Alpha Blocker | Tamsulosin | NA | NA | NR | NA | NA | NR | NA | NA
Anti-asthmatic drug | Salbutamol | NA | NA | NR | NA | NA | NR | NA | NA
Stimulant | Caffeine | 17.1 | 13 | 42.1 | 1.6 | 5.5 | 39 | 1.7 | 5.7
Bisphenols | BPA | 7.3 | ND | 26.1 | 0.37 | 1.3 | 20.8 | 0.41 | 1.4
| BPS | NA | NA | NR | NA | NA | NR | NA | NA
EDCs | Estrone | NA | 2.9 | NR | NA | NA | 25 | 0.09 | 0.31
| Ethynilestradiol | NA | NA | NR | NA | NA | NR | NA | NA
| Methylparaben | 11.3 | 82.1 | 32 | 0.28 | 0.9 | 29 | 0.31 | 1.02
| Ethylparaben | ND | ND | 24 | 0.38 | 1.2 | 26 | 0.29 | 0.97
Total |  | 648.58 | 228.4
| ND | Not Detected (below the limit of quantification)
| <LOQ | Below Limit of Quantification
| NA | Not Analyzed
| SAT | SATurated peak. Concentration higher then upper linear range of calibration curve
| NR | Not recovered (recovery % too low)

## Solids S2
Concentrations (ng/g dry weight) of pharmaceutical active compounds (PhACs) and endocrine disrupting compounds (EDCs) in sludge and compost samples in the second sampling campaign of HYDRO 1
Therapeutic class | Compound | Concentration (ng/g, d.w.) |  | Sludge |  |  | Compost
|  | Sludge | Compost | Recovery (%) | LOD (ng/g, d.w.) | LOQ (ng/g, d.w.) | Recovery (%) | LOD (ng/g, d.w.) | LOQ (ng/g, d.w.)
Analgesics and anti-inflammatories | Acetaminophen | 14.2 | ND | 66 | 1.2 | 3.9 | 21.3 | 6.3 | 20.9
| Codeine | NA | NA | NR | NA | NA | NR | NA | NA
| Diclofenac | 98.1 | ND | w | 0.3 | 0.9 | 51.1 | 8.6 | 28.6
| Ibuprofen | 88.5 | ND | 128 | 5.8 | 17.1 | 104 | 16.1 | 53.6
| 1-OH-IBU | NA | NA | NA | NA | NA | NA | NA | NA
| 2-OH-IBU | 15.4 | <LOQ | 32.5 | 0.8 | 2.6 | 33.3 | 7.2 | 23.9
| CBX-IBU | NA | NA | NA | NA | NA | NA | NA | NA
| Indomethacine | ND | ND | 54.4 | 4.5 | 15 | 59.3 | 2.6 | 8.7
| Ketoprofen | NA | NA | NR | NA | NA | NR | NA | NA
| Meloxicam | NA | NA | NR | NA | NA | NR | NA | NA
| Naproxen | ND | ND | 28.6 | 3.1 | 10.3 | 33.1 | 5.5 | 18.3
| Phenazone | ND | ND | 25.2 | 1.1 | 3.6 | 26.9 | 0.9 | 2.9
| Tenoxicam | NA | NA | NA | NA | NA | NA | NA | NA
| Salicylic acid | NA | NA | NA | NA | NA | NA | NA | NA
Antibiotics | Azithromycin | NA | NA | NR | NA | NA | NR | NA | NA
| Amoxicilina | NA | NA | NR | NA | NA | NR | NA | NA
| Ciprofloxacin | 25.89 | 12.2 | 40.7 | 0.5 | 1.8 | 38.8 | 1 | 3.5
| Clarithromycin | 20.13 | <LOQ | 32.5 | 0.5 | 1.6 | 20.8 | 0.9 | 3.1
| Erythromycin | ND | ND | 26.9 | 2.2 | 7.2 | 36.5 | 1 | 3.3
| Metronidazole | NA | NA | NR | NA | NA | NR | NA | NA
| OH-Metronidazole | NA | NA | NR | NA | NA | NR | NA | NA
| Ofloxacin | 27.63 | 13 | 45.3 | 0.2 | 0.6 | 21.9 | 0.4 | 1.4
| Norfloxacin | NA | NA | NA | NA | NA | NA | NA | NA
| Sulfamethoxazole | ND | ND | 24.6 | 0.2 | 0.5 | 39.5 | 0.2 | 0.8
| N-acetyl-sulfamethoxazole | NA | NA | NA | NA | NA | NA | NA | NA
| Enrofloxacin | NR | NR | NA | NA | NA | NA | NA | NA
| Tetracycline | NR | NR | NA | NA | NA | NA | NA | NA
| Oxytetracycline | NR | NR | NA | NA | NA | NA | NA | NA
| Chlortetracycline | NA | NA | NA | NA | NA | NA | NA | NA
| Cefalexin | NA | NA | NA | NA | NA | NA | NA | NA
| Clindamycin | 19.81 | 1.9 | 31.6 | 0.3 | 0.9 | 31.9 | 0.4 | 1.5
| Trimethoprim | 15.24 | ND | 20.7 | 0.5 | 1.8 | 41 | 0.6 | 2
Antihelimintcs | Levamisol | NA | NA | NA | NA | NA | NA | NA | NA
Anti-hypertensives | Irbesartan | 35.6 | 17.2 | 107.6 | 0.2 | 0.6 | 66.3 | 0.1 | 0.5
| Losartan | 73.9 | 7.5 | 36.5 | 0.3 | 1.1 | 59.9 | 1.4 | 4.7
| Valsartan | 81.4 | 6.1 | 75.9 | 0.3 | 0.9 | 49.8 | 0.4 | 1.4
Calcium Channel Blocker | Diltiazem | NA | NA | NA | NA | NA | NA | NA | NA
Diuretics | Furosemide | NA | NA | NR | NA | NA | NR | NA | NA
| Hydrochlorothiazide | 56.7 | <LOQ | 51.4 | 0.3 | 1 | 53.4 | 1.1 | 3.6
Histamine Receptor Antagonists | Ranitidine | NA | NA | NA | NA | NA | NA | NA | NA
Psychiatric Drugs | Carbamazepine (CBZ) | ND | ND | 30.5 | 0.2 | 0.6 | 27.9 | 0.2 | 0.5
| 10,11Epoxy-CBZ | NA | NA | NR | NA | NA | NR | NA | NA
| 2-OH-CBZ | ND | ND | 31.6 | 0.4 | 1.4 | 30.8 | 0.3 | 1.1
| Alprazolam | <LOQ | ND | 26.9 | 1.8 | 6.1 | 50.7 | 0.7 | 2.4
| Citalopram | NA | NA | NA | NA | NA | NA | NA | NA
| Lorazepam | 11.4 | 2.5 | 20.2 | 0.6 | 2 | 24.1 | 0.6 | 2.1
| Norfluoxetine | NA | NA | NA | NA | NA | NA | NA | NA
| Trazadone | NA | NA | NA | NA | NA | NA | NA | NA
| Fluoxetine | NA | NA | NR | NA | NA | NR | NA | NA
| Paroxetine | NA | NA | NR | NA | NA | NR | NA | NA
| Sertraline | NA | NA | NR | NA | NA | NR | NA | NA
| Venlafaxine (VFX) | 19.2 | 20.5 | 33.8 | 0.1 | 0.3 | 23 | 0.2 | 0.6
| N-desmethyl-VLF | NA | NA | NR | NA | NA | NR | NA | NA
| O-desmethyl-VLF | 21.62 | 18.7 | 48.7 | 0.1 | 0.4 | 119.8 | 0.2 | 0.6
X-ray contrast agents | Iopromide | NA | NA | NR | NA | NA | NR | NA | NA
β-Blockers | Atenolol | 18.37 | ND | 94.5 | 0.1 | 0.4 | 31.8 | 0.6 | 2.1
| Metoprolol (MTP) | 19 | 6.7 | 24.3 | 0.5 | 1.8 | 20.2 | 0.5 | 1.6
| MTP Acid | NA | NA | NR | NA | NA | NR | NA | NA
| Propranolol | 31.69 | 23.5 | 22 | 0.4 | 1.2 | 38.4 | 0.2 | 0.7
| Sotalol | 9.7 | ND | 27.8 | 0.1 | 0.4 | 51.6 | 0.3 | 1.2
Lipid Regulators | Gemfibrozil | NA | NA | NA | NA | NA | NA | NA | NA
| Bezafibrate | ND | ND | 42.1 | 3.6 | 12.1 | 36 | 1.5 | 4.9
| Pravastatin | NA | NA | NA | NA | NA | NA | NA | NA
| Fluvastatin | NA | NA | NA | NA | NA | NA | NA | NA
Alpha Blocker | Tamsulosin | NA | NA | NR | NA | NA | NR | NA | NA
Anti-asthmatic drug | Salbutamol | NA | NA | NR | NA | NA | NR | NA | NA
Stimulant | Caffeine | 17.3 | 18.5 | 42.1 | 1.6 | 5.5 | 39 | 1.7 | 5.7
Bisphenols | BPA | ND | 8.9 | 26.1 | 0.37 | 1.3 | 20.8 | 0.41 | 1.4
| BPS | NA | NA | NR | NA | NA | NR | NA | NA
EDCs | Estrone | NA | 3.4 | NR | NA | NA | 25 | 0.09 | 0.31
| Ethynilestradiol | NA | NA | NR | NA | NA | NR | NA | NA
| Methylparaben | 12.3 | 79.7 | 32 | 0.28 | 0.9 | 29 | 0.31 | 1.02
| Ethylparaben | ND | ND | 24 | 0.38 | 1.2 | 26 | 0.29 | 0.97
Total |  | 733.08 | 240.3
| ND | Not Detected (below the limit of quantification)
| <LOQ | Below Limit of Quantification
| NA | Not Analyzed
| SAT | SATurated peak. Concentration higher then upper linear range of calibration curve
| NR | Not recovered (recovery % too low)