## a) PhACs S1
Concentrations (ng/L) of pharmaceutical active compounds (PhACs) in the first sampling campaign of HYDRO 4
Therapeutical Class | Compound | Rainwater storage tank (Buffer) | Storage tank (T2) | Stormwater tank (Open tank) | Aquifer recharge (Well) | Analytical parameters
[6 empty] | Recovery (%) | LOD (ng/L) | LOQ (ng/L)
Analgesics and antiinflamatories | Acetaminophen | <LOQ | <LOQ | <LOQ | ND | 61.4 | 22.5 | 74.9
| Codeine | ND | ND | ND | ND | 100.5 | 2.5 | 8.6
| Diclofenac | 40.2 | ND | ND | ND | 142.4 | 7.45 | 24.8
| Ibuprofen | ND | ND | ND | ND | 54.9824 | 25 | 83.35
| 2-OH-IBU | <LOQ | <LOQ | ND | ND | 85.4 | 31.15 | 103.75
| 1-OH-IBU | ND | <LOQ | ND | ND | 87.6 | 19.35 | 64.5
| Indomethacine | ND | ND | ND | ND | 104.9 | 1.65 | 5.55
| Ketoprofen | ND | ND | ND | ND | SAT | 7.9 | 26.35
| Meloxicam | ND | ND | ND | ND | 113.7 | 4.25 | 14.25
| Naproxen | ND | ND | ND | ND | 55.6 | 7.25 | 24.165
| Phenazone | ND | ND | 20.2 | ND | 94 | 1.2 | 3.95
Antibiotics | Azithromycin | NR | NR | NR | NR | NR | NR | NR
| Chlortetracycline | ND | ND | ND | ND | 57.428 | 1.66 | 5.5335
| Ciprofloxacin | ND | ND | ND | <LOQ | 91.04 | 9.85 | 32.85
| Clarithromycin | ND | <LOQ | <LOQ | 4.5 | 32.3 | 0.75 | 2.5
| Clindamycin | ND | ND | ND | ND | 61.9893 | 0.43205 | 1.4402
| Erythromycin | ND | ND | ND | ND | 82.5 | 1.9 | 6.35
| Metronidazole | ND | ND | ND | ND | 30.7 | 1.55 | 5.1
| OH-Metronidazole | NR | NR | NR | NR | NR | NR | NR
| Ofloxacin | ND | ND | ND | ND | 69.4 | 0.75 | 2.5
| Oxytetracycline | ND | 14.2 | 52.2 | ND | 61.6 | 3.1 | 10.25
| Sulfamethoxazole | ND | <LOQ | 2.2 | ND | 63.692 | 0.28126 | 0.93753
| N-Acetyl-SMX | ND | <LOQ | <LOQ | ND | 60.4 | 0.75 | 2.55
| Tetracycline | ND | ND | ND | ND | 53.4 | 13.05 | 43.45
| Trimethoprim | ND | ND | ND | ND | 108.9 | 0.35 | 1.15
Anti-helmintics | Levamisole | ND | ND | ND | ND | 101.8 | 2.3 | 7.7
Antihypertensives | Irbesartan | 16.5 | 59.1 | ND | 79.4 | 50.2481 | 0.14042 | 0.46808
| Losartan | ND | ND | ND | <LOQ | 57.8 | 18.9 | 63
| Valsartan | ND | 17.2 | ND | <LOQ | 67.6 | 3.95 | 13.1
Calcium channel blocker drugs | Diltiazem | ND | ND | ND | ND | 41.5853 | 0.32492 | 1.0831
Diuretics | Furosemide | ND | ND | ND | ND | 97.4 | 18.15 | 60.45
| Hydrochlorothiazide | ND | ND | ND | ND | 110.9 | 20.25 | 67.6
H2 Receptor Antagonists | Ranitidine | NR | NR | NR | NR | NR | NR | NR
Lipid regulators | Bezafibrate | ND | ND | ND | 26.9 | 86.6 | 2.2 | 7.35
| Pravastatin | ND | ND | <LOQ | ND | 70.9 | 4.5 | 15
| Alprazolam | ND | ND | ND | ND | 54.2 | 2 | 6.7
| Carbamazepine | ND | <LOQ | <LOQ | <LOQ | 99.3 | 1 | 3.4
| Epoxy-CBZ | ND | ND | ND | ND | 72.6 | 1.2 | 3.95
| 2-OH-CBZ | ND | ND | ND | ND | 66.4 | 2.1 | 6.95
| Citalopram | ND | ND | ND | ND | 30.4203 | 1.427 | 4.7566
| Fluoxetine | ND | ND | 12.2 | ND | 112.3 | 0.65 | 2.15
| Lorazepam | ND | ND | ND | ND | 80.4 | 1.3 | 4.35
| Norfluoxetine | ND | ND | ND | ND | 49.6 | 18.4 | 61.4
| Paroxetine | ND | ND | ND | ND | 75.24 | 1.5 | 5
| Sertraline | ND | ND | ND | ND | 56.46 | 27.55 | 91.75
| Venlafaxine | ND | ND | ND | ND | 85.6 | 1.15 | 3.85
| N-Desmethyl-VLF | ND | ND | 35.2 | ND | 46.8 | 2.05 | 6.8
| O-Desmethyl-VLF | ND | ND | ND | ND | 108.2 | 2.25 | 7.55
β-Blockers | Atenolol | ND | ND | ND | ND | 39 | 0.15 | 0.55
| Metoprolol | ND | ND | 1.4 | ND | 30.3 | 0.17693 | 0.65
| MTPA | ND | ND | 8.1 | ND | 46.1 | 0.4 | 1.25
| Propranolol | ND | ND | ND | ND | 82.2 | 1.05 | 3.5
| Sotalol | ND | ND | ND | ND | 31.3857 | 0.40781 | 1.3594
Alpha blockers | Tamsulosin | ND | ND | ND | ND | 55.7 | 0.8 | 2.6
To treat asthma | Salbutamol | NR | NR | NR | NR | NR | NR | NR
Total |  | 56.7 | 90.5 | 131.5 | 110.8
| ND | Not Detected (below the limit of quantification)
| <LOQ | Below Limit of Quantification
| NA | Not Analyzed
| SAT | SATurated peak. Concentration higher then upper linear range of calibration curve
| NR | Not recovered (recovery % too low)

## b) EDCs S1
Concentrations (ng/L) of endocrine disrupting compounds (EDCs) and related compounds in the first sampling campaign of HYDRO 4
Class | Compound | Rainwater storage tank (Buffer) | Storage tank (T2) | Stormwater tank (Open tank) | Aquifer recharge (Well) | Analytical parameters
[6 empty] | Recovery (%) | LOD (ng/L) | LOQ (ng/L)
Plasticiser | BPA | ND | ND | ND | ND | 32.5 | 1.2 | 4.02
| BPB | ND | ND | ND | ND | 56.79 | 0.75 | 2.5
Preservative | Methylparaben | 165.7 | ND | ND | ND | 61.3 | 22.27 | 74.22
| Propylparaben | ND | ND | 34.8 | ND | 91.4 | 9.02 | 30.06
Stimulant | Caffeine | ND | 14.8 | ND | ND | 65.6 | 1.7 | 5.8
Anticorrosive agent | Benzotriazole | ND | 34.8 | ND | ND | 89.1 | 4.4 | 14.6
Total |  | 165.7 | 49.6 | 34.8 | 0
| ND | Not Detected (below the limit of quantification)
| <LOQ | Below Limit of Quantification
| NA | Not Analyzed
| SAT | SATurated peak. Concentration higher then upper linear range of calibration curve
| NR | Not recovered (recovery % too low)

## c) PhACs S2
Concentrations (ng/L) of pharmaceutical active compounds (PhACs) in the second sampling campaign of HYDRO 4
Therapeutical Class | Compound | Rainwater storage tank (Buffer) | Storage tank (T2) | Stormwater tank (Open tank) | Aquifer recharge (Well) | Analytical parameters
[6 empty] | Recovery (%) | LOD (ng/L) | LOQ (ng/L)
Analgesics and antiinflamatories | Acetaminophen | 10.4 | <LOQ | <LOQ | ND | 61.4 | 22.5 | 74.9
| Codeine | ND | ND | ND | ND | 100.5 | 2.5 | 8.6
| Diclofenac | 47.6 | <LOQ | 121.7 | ND | 142.4 | 7.45 | 24.8
| Ibuprofen | ND | ND | ND | ND | 54.9824 | 25 | 83.35
| 2-OH-IBU | <LOQ | <LOQ | ND | ND | 85.4 | 31.15 | 103.75
| 1-OH-IBU | ND | <LOQ | ND | ND | 87.6 | 19.35 | 64.5
| Indomethacine | ND | ND | ND | ND | 104.9 | 1.65 | 5.55
| Ketoprofen | ND | ND | <LOQ | ND | SAT | 7.9 | 26.35
| Meloxicam | ND | ND | ND | ND | 113.7 | 4.25 | 14.25
| Naproxen | 75.3 | ND | 86.9 | 79.6 | 55.6 | 7.25 | 24.165
| Phenazone | ND | ND | 20.2 | ND | 94 | 1.2 | 3.95
Antibiotics | Azithromycin | NR | NR | NR | NR | NR | NR | NR
| Chlortetracycline | ND | ND | ND | ND | 57.428 | 1.66 | 5.5335
| Ciprofloxacin | ND | 29.4 | 84.8 | ND | 91.04 | 9.85 | 32.85
| Clarithromycin | ND | 3 | <LOQ | ND | 32.3 | 0.75 | 2.5
| Clindamycin | ND | ND | ND | ND | 61.9893 | 0.43205 | 1.4402
| Erythromycin | ND | ND | 79.5 | ND | 82.5 | 1.9 | 6.35
| Metronidazole | ND | ND | ND | ND | 30.7 | 1.55 | 5.1
| OH-Metronidazole | NR | NR | NR | NR | NR | NR | NR
| Ofloxacin | ND | ND | ND | ND | 69.4 | 0.75 | 2.5
| Oxytetracycline | ND | <LOQ | 100.3 | ND | 61.6 | 3.1 | 10.25
| Sulfamethoxazole | ND | 4.2 | 26.5 | 1262.2 | 63.692 | 0.28126 | 0.93753
| N-Acetyl-SMX | ND | <LOQ | <LOQ | 15.5 | 60.4 | 0.75 | 2.55
| Tetracycline | ND | ND | ND | ND | 53.4 | 13.05 | 43.45
| Trimethoprim | ND | ND | 4.1 | ND | 108.9 | 0.35 | 1.15
Anti-helmintics | Levamisole | ND | ND | ND | ND | 101.8 | 2.3 | 7.7
Antihypertensives | Irbesartan | 10.6 | 53.1 | ND | ND | 50.2481 | 0.14042 | 0.46808
| Losartan | ND | ND | ND | <LOQ | 57.8 | 18.9 | 63
| Valsartan | 22.7 | ND | ND | ND | 67.6 | 3.95 | 13.1
Calcium channel blocker drugs | Diltiazem | ND | ND | ND | ND | 41.5853 | 0.32492 | 1.0831
Diuretics | Furosemide | ND | ND | ND | ND | 97.4 | 18.15 | 60.45
| Hydrochlorothiazide | ND | ND | ND | ND | 110.9 | 20.25 | 67.6
H2 Receptor Antagonists | Ranitidine | NR | NR | NR | NR | NR | NR | NR
Lipid regulators | Bezafibrate | ND | ND | ND | 26.9 | 86.6 | 2.2 | 7.35
| Pravastatin | ND | ND | <LOQ | ND | 70.9 | 4.5 | 15
Psychiatric drugs | Alprazolam | ND | ND | ND | <LOQ | 54.2 | 2 | 6.7
| Carbamazepine | ND | ND | 6 | ND | 99.3 | 1 | 3.4
| Epoxy-CBZ | ND | ND | ND | ND | 72.6 | 1.2 | 3.95
| 2-OH-CBZ | ND | ND | ND | <LOQ | 66.4 | 2.1 | 6.95
| Citalopram | ND | ND | ND | ND | 30.4203 | 1.427 | 4.7566
| Fluoxetine | ND | ND | 16.9 | ND | 112.3 | 0.65 | 2.15
| Lorazepam | ND | ND | ND | ND | 80.4 | 1.3 | 4.35
| Norfluoxetine | ND | ND | <LOQ | 89.9 | 49.6 | 18.4 | 61.4
| Paroxetine | ND | ND | ND | ND | 75.24 | 1.5 | 5
| Sertraline | ND | ND | ND | ND | 56.46 | 27.55 | 91.75
| Venlafaxine | ND | ND | 4.9 | 89.1 | 85.6 | 1.15 | 3.85
| N-Desmethyl-VLF | ND | ND | 87.3 | 8.2 | 46.8 | 2.05 | 6.8
| O-Desmethyl-VLF | ND | ND | ND | 547.2 | 108.2 | 2.25 | 7.55
β-Blockers | Atenolol | ND | ND | ND | ND | 39 | 0.15 | 0.55
| Metoprolol | ND | ND | 1.4 | <LOQ | 30.3 | 0.17693 | 0.65
| MTPA | ND | ND | 23 | ND | 46.1 | 0.4 | 1.25
| Propranolol | ND | ND | ND | ND | 82.2 | 1.05 | 3.5
| Sotalol | ND | ND | ND | ND | 31.3857 | 0.40781 | 1.3594
Alpha blockers | Tamsulosin | ND | ND | ND | ND | 55.7 | 0.8 | 2.6
To treat asthma | Salbutamol | NR | NR | NR | NR | NR | NR | NR
Total |  | 166.6 | 89.7 | 663.5 | 2118.6
| ND | Not Detected (below the limit of quantification)
| <LOQ | Below Limit of Quantification
| NA | Not Analyzed
| SAT | SATurated peak. Concentration higher then upper linear range of calibration curve
| NR | Not recovered (recovery % too low)

## d) EDCs S2
Concentrations (ng/L) of endocrine disrupting compounds (EDCs) and related compounds in the second sampling campaign of HYDRO 4
Class | Compound | Rainwater storage tank (Buffer) | Storage tank (T2) | Stormwater tank (Open tank) | Aquifer recharge (Well) | Analytical parameters
[6 empty] | Recovery (%) | LOD (ng/L) | LOQ (ng/L)
Plasticiser | BPA | ND | ND | ND | ND | 32.5 | 1.2 | 4.02
| BPB | ND | ND | ND | ND | 56.79 | 0.75 | 2.5
Preservative | Methylparaben | ND | ND | ND | ND | 61.3 | 22.27 | 74.22
| Propylparaben | ND | 34.5 | 60.2 | ND | 91.4 | 9.02 | 30.06
Stimulant | Caffeine | ND | 167 | 300 | ND | 65.6 | 1.7 | 5.8
Anticorrosive agent | Benzotriazole | 143.5 | 55.5 | ND | ND | 89.1 | 4.4 | 14.6
Total |  | 143.5 | 257 | 360.2 | 0
| ND | Not Detected (below the limit of quantification)
| <LOQ | Below Limit of Quantification
| NA | Not Analyzed
| SAT | SATurated peak. Concentration higher then upper linear range of calibration curve
| NR | Not recovered (recovery % too low)